## Introduction
The Watershed Treatment Model (WTM) is a spreadsheet-based approach that quantifies pollutant loads, and incorporates the full suite of watershed treatment options. The WTM captures a range of pollutants, and estimates annual runoff volume, as well as pollutant loads for Total Nitrogen, Total Phosphorus, Total Suspended Solids, and Fecal Coliform. The WTM is designed for rapid watershed analysis, and incorporates a range of treatment options, including both structural and non-structural practices.
Each worksheet of this model serves a specific function, as outlined to the right, and contains guidance for how to enter data. While some of the sheets are hidden, and need to be revealed using buttons to the right, others are visible by default.
Pollutant Sources
Pollutant sources include both "Primary Sources," which include land cover types that generate stormwater runoff and "Secondary Sources," which include pollutant sources ranging from Sanitary Sewer Overflows (SSOs) to urban stream channel erosion. Go to the "Sources" tab to enter data quantifying these pollutant sources.
Treatment Practices.
The WTM estimates the pollutant load reductions from both structural practices such as stormwater ponds and filters, and programmatic practices such as turf management education programs. The WTM accounts for factors such as long term maintenance and imperfect application, which may result in less than optimal practice performance using "Discount Factors". Enter data for current conditions and practices to be implemented in the future on the "Existing Practices" and "Future Practices" tabs, respectively.
Accounting For Growth
On the "New Development" tab, account for future growth in the watershed.
Other Model Versions and Documentation
Documentation of all model assumptions, as well as some additional data sources, are summarized in the WTM Model Documentation
In addition to this version of the WTM, the "WTM-Custom" version is also available. While the calculations are the same, the "WTM-Custom" version allows the user to customize the tool to a greater extent, but is not as user friendly as this edition.
Watershed Treatment Model (WTM) - 2013 Off the Shelf Edition
Worksheets
Visible Worksheets
Sources
Enter data for all sources within the watershed in Sources Sheet.
Existing Practices
Enter data related all existing management practices on this sheet.
Future Management Practices
Enter data related all futures or planned management practices here.
New Development Sheet
Enter data related future development in the New Development Sheet.
Results
Results Sheet displays all model results
Hidden Sheets
(click buttons to reveal these sheets)
Use the Defaults Sheet to set all the default constants used in the WTM.
This version of the Results sheet is unlocked to allow the user to copy results to another spreadsheet or other analysis program.
This version of the Results sheet is unlocked to allow the user to copy results to another spreadsheet or other analysis program.
Acknowledgment:
WTM 2013 "Off the Shelf" Edition was developed in collaboration with Michael Baker Jr., Inc.

## Sources
Light Blue cells require input values from the user.
Yellow cells are optional to override a default or calculated values.
Grey cells are calculated values and are not editable by the user.
This worksheet includes both "Primary Sources" and "Secondary Sources" of pollutants. For a more detailed description of these sources, consult Chapters 3 (Primary Sources) and 4 (Secondary Sources) of the WTM Documentation. Use check boxes to the left to select sources you would like to model, and enter data in blue boxes below. More detailed guidance is provided in text above sources, as well as in pop-up boxes above some pollutant sources. To begin with, enter the watershed area, annual rainfall and approximate stream length below. For many of the sources below, "mouse over" guidance appears if you click on the source name.
Watershed Data
Watershed Area (acres) |  | Total watershed area does not match to the sum of land use areas (0.001)
Annual Rainfall (inches)
Stream Length (miles)
Loading rates from primary sources are calculated as a product of the loading rate for each pollutant and the land area. Fill in blue boxes for land area and distribution of soils to calculate loading rates. You may also override the default (calculated) loading rates by entering alternative loading rates or runoff rates (in lb/acre) to the right of the grey cells. While the annual runoff rate is reported in the grey boxes below, it cannot be altered here, and needs to be adjusted by adjusting data such as the runoff coefficients and turf/impervious cover associated with the land use on the "Defaults" tab. To alter the root data (pollutant concentrations and turf/impervious cover associated with each land use), or to add additional land use categories, go to the "Defaults" tab and select the "Primary Sources" check box. On the Defaults tab, you may add new land uses by typing a new description in blank "Detailed Description" boxes.
PRIMARY SOURCES - Land Use
| Annual Loading Rates (Calculated) - User can override this using the optional cells to the right. | [6 empty] | Annual Loading Rates - User Defined (Optional to override calculated value)
Land Use |  | Area | TN | TP | TSS | FC | Runoff | TN | TP | TSS | FC
Category | Detailed Description |  | (lb/acre) | (lb/acre) | (lbs/acre) | (# billion/acre) | (inches/year) | (lb/acre) | (lb/acre) | (lbs/acre) | (# billion/acre)
Residential | LDR (<1du/acre) |  | 0 | 0 | 0 | 0 | 0
Residential | MDR (1-4 du/acre) |  | 0 | 0 | 0 | 0 | 0
Residential | HDR (>4 du/acre) |  | 0 | 0 | 0 | 0 | 0
Residential | Multifamily |  | 0 | 0 | 0 | 0 | 0
Residential |  |  | 0 | 0 | 0 | 0 | 0
Residential |  |  | 0 | 0 | 0 | 0 | 0
Residential |  |  | 0 | 0 | 0 | 0 | 0
Residential |  |  | 0 | 0 | 0 | 0 | 0
Residential |  |  | 0 | 0 | 0 | 0 | 0
Residential |  |  | 0 | 0 | 0 | 0 | 0
Commercial | Commercial |  | 0 | 0 | 0 | 0 | 0
Commercial |  |  | 0 | 0 | 0 | 0 | 0
Commercial |  |  | 0 | 0 | 0 | 0 | 0
Commercial |  |  | 0 | 0 | 0 | 0 | 0
Commercial |  |  | 0 | 0 | 0 | 0 | 0
Roadway | Roadway |  | 0 | 0 | 0 | 0 | 0
Roadway |  |  | 0 | 0 | 0 | 0 | 0
Roadway |  |  | 0 | 0 | 0 | 0 | 0
Roadway |  |  | 0 | 0 | 0 | 0 | 0
Roadway |  |  | 0 | 0 | 0 | 0 | 0
Industrial | Industrial |  | 0 | 0 | 0 | 0 | 0
Industrial |  |  | 0 | 0 | 0 | 0 | 0
Industrial |  |  | 0 | 0 | 0 | 0 | 0
Industrial |  |  | 0 | 0 | 0 | 0 | 0
Industrial |  |  | 0 | 0 | 0 | 0 | 0
Forest | Forest |  | 2.5 | 0.2 | 100 | 12 | 0
Forest |  |  | 2.5 | 0.2 | 100 | 12 | 0
Forest |  |  | 2.5 | 0.2 | 100 | 12 | 0
Forest |  |  | 2.5 | 0.2 | 100 | 12 | 0
Forest |  |  | 2.5 | 0.2 | 100 | 12 | 0
Rural | Rural |  | 4.6 | 0.7 | 100 | 39 | 0
Rural |  |  | 4.6 | 0.7 | 100 | 39 | 0
Rural |  |  | 4.6 | 0.7 | 100 | 39 | 0
Rural |  |  | 4.6 | 0.7 | 100 | 39 | 0
Rural |  |  | 4.6 | 0.7 | 100 | 39 | 0
Rural |  |  | 4.6 | 0.7 | 100 | 39 | 0
Rural |  |  | 4.6 | 0.7 | 100 | 39 | 0
Rural |  |  | 4.6 | 0.7 | 100 | 39 | 0
Rural |  |  | 4.6 | 0.7 | 100 | 39 | 0
Rural |  |  | 4.6 | 0.7 | 100 | 39 | 0
Open Water | Open Water |  | 12.8 | 0.5 | 155 | 0 | 0
Active Construction | Active Construction |  | 0 | 0 | 0 | 0 | 0
Total | Total Acres | 0.001
Soils Information
HYDROLOGIC SOIL GROUP | Soil Fraction(%)
A Soils | 100%
B Soils
C Soils
D Soils
DEPTH TO GROUNDWATER
<3 Feet | 0%
3-5 Feet
>5 Feet | 100%
Secondary Sources cannot be calculated solely based on land use. For more description of secondary sources, consult Chapter 4 of the WTM Documentation. Many of the Secondary Sources in the WTM require basic data on sewage treatment, as well as information regarding nutrient concentrations in stream channels (See Figures 4.1 and 4.2 of the WTM Documentation for maps of default data)
SECONDARY SOURCES
WWTP Efficiencies
| TN Efficiency | TP Efficiency | TSS Efficiency | Bacteria Log Reduction
WWTP Efficiency
General Sewage Use Data
Dwelling Units
Individuals/Dwelling Unit | 2.7
Water Use (gpcd) | 70
Nutrient Concentration in Stream Channels
Soil P (%)
Soil TN (%)
On-Site Sewage Disposal Systems |  | Loads from On-Site Sewage Disposal Systems (OSDSs) include both surface loads through failure and loads to groundwater from functioning systems. Fill in data in the blue cells to estimate loads. If failure rate is known, you may override the calculated value by entering a value in the yellow cell below. You may also alter system efficiency data on the "Defaults" tab.
Unsewered Dwelling Units(% of total)
% of OSDSs <100' to waterway
Failure Rate | 5% | User Defined (Optional to override calculated value)
Soils | Sandy
System Type | % of Systems
Conventional
Intermittent Sand Filter
Recirculating Sand Filter
Water Separation System
Other |  | Sum of soil fractions should be equal to 100%. Current sum is 0%
Current Septic System Management | High. Inspection at installation, ongoing inspection, incentives to correct failing systems.
Typical Separation from Groundwater | 3-5 Feet
Density (#/acre) | <1/acre
SSOs
Miles of Sanitary Sewer
CSOs
Median Storm Event (inches)
Sewershed Area (acres)
Sewershed Impervious Cover (%)
Number of CSOs/year
Illicit Connections
Percentage of WS Population Illicitly Connected
Number of Illicit Connections | 0
Number of Businesses
Percentage of Businesses with Illicit Connections
Percentage of Business Connections that are Wash Water Only
Wash Water Flow (gpd)
Total Flow/business (gpd)
Urban Channel Erosion (Applies only to Stream Reaches in Urban Portions of the Watershed)
Method (Select from List) | Method 1. Estimate based on typical estimates of channel erosion rates
Method 1. Estimate based on typical estimates of channel erosion rates
Assessment of Channel Erosion | Moderate: 50% of watershed sediment load. Channels show signs of degradation, with some areas of severe channel erosion.
Method 2. Back calculate based on known watershed sediment loading
Total Watershed Loading (including Channel Erosion) in tons/year
Method 3. Estimate based on other sediment study results
Sediment Load from Channel Erosion (tons/year)
Livestock
Animals (#)
Dairy Cattle
Layers
Broilers
Turkeys
Pigs
Total
Marinas
Berths
Season length (days)
Road Sanding
Sand Application (lbs/year)
Fraction of Roads that are Open Section
Non-Stormwater Point Sources
| Flow (MGD) | N Concentration (mg/l) | P Concentration (mg/l) | TSS Concentration (mg/l) | Bacteria Concentration (#/100ml)
Point Source 1
Point Source 2
Point Source 3
Point Source 4
Point Source 5
Point Source 6
Point Source 7
Point Source 8
Point Source 9
Point Source 10
Select Sources
Note on B95: In the blue box below, enter the number of dwelling units. Other sewage data is on the "Defaults" tab (individuals/dwelling unit and water use are displayed here but cannot be modified on this sheet).
Note on B100: The two cells below describe the nitrogen concentration as a % (i.e., g/100g), in the soil of stream channels. Consult Figures 4.1 and 4.2 of the WTM Documentation.
Note on B123: SSOs, CSOs and Illicit Connections are estimated from broad estimates presented on the Defaults Tab. If local data are available, they should be used to override these default data.
Note on B143: Urban channel erosion can be calculated using one of three methods, depending on data availability. First select the method to be used, and then fill in data for the selected method. Method 1 requires the least data, but provides only a broad estimate of channel erosion (based on general channel stability). Method 2 assumes that monitoring results for sediment loading are available and that channel erosion loads are "back calculated" from these data. Method 3 allows you to enter data from a separate study (e.g., a detailed geomorphic analysis).
Note on B155: Loads from livestock are based on loading rates per animal (See the Defaults Tab to adjust), and number of animals (entered in blue boxes below).
Note on B164: Loads from marinas only include waste from Marine Sanitation Devices (MSD). Data below are used to estimate number of boats, which are then multiplied by sewage use factors in the defaults tab;
Note on B169: Loads from road sanding are based on total sand application (available from public works or other records) and multiplied by delivery ratios in the Defaults Tab.
Note on B174: Loads from nonpoint stormwater discharges are calculated by multiplying long-term flow and concentration data. These data are available from DMR reports submitted by NPDES dischargers.

## Existing Practices
Light Blue cells require input values from the user.
Yellow cells are optional to override a default or calculated values.
Grey cells are calculated values and are not editable by the user.
Existing Practices
This sheet summarizes stormwater practices currently in place throughout the watershed, including both structural and non-structural practices. Chapter 5 of the WTM Documentation summarizes efficiencies for Structural Stormwater Management Practices, and Chapter 6 provides example data and documents assumptions for non-structural practices. Chapter 7 discusses application of practices "In Series" which may provide useful background for WTM Users. Many of the practices included in this section include the concept of a "Discount Factor," which reduces the effectiveness of practices to account for imperfect application in the field. The Users' Guide provides some guidance on these factors, as does pop-up guidance on this page. Pop-up boxes will also guide you to places where default values can be changed.
Turf Condition and Management Practices - Residential
User Defined (Optional to override calculated values)
Residential Turf Area | 0.001
Percentage of Lawns Bare/ Compacted
Factors that Affect Nutrient Loading
Percentage of Homes <10 Years Old
Percentage of Lawn Area "Highly Managed" (high input)
Recommended Fertilizer Rate (N lb/acre) | 150
Estimated Average Fertilizer Application (N lb/acre) | 150
Form | % of Fertilizer Use (N Application)
Organic | 0%
Soluble/Urea | 50%
Slow Release | 50%
Phosphorus Free | 0%
Turf Condition and Management Practices - Other
Turf Category | Area (acres) | Management Compared to Residential Turf
Commercial | 0 | Better management/ nutrient management
Roadway | 0 | Better management/ nutrient management
Industrial | 0 | Comparatively High Management/ Input
Pet Waste Education
Program in Place? | Yes
Number of dwelling units | 0
Awareness of Message (Percent of Population)
Erosion and Sediment Control
Percent of Building Permits Regulated
Installation/ Maintenance Discount
Street Sweeping
Technique Discount
| Streets Swept (Acres) | Streets Swept (Acres) | Parking Lots Swept
Sweeper Type | Residential | Other Streets | (acres)
Mechanical
Regenerative Air
Vacuum Assisted
Sweeping Frequency | Monthly | Monthly | Monthly
Structural Stormwater Management Practices
Capture Discount (D1)
Design Discount (D2)
Maintenance Discount (D3)
BMP Type | Total Drainage Area | Impervious Area (acres)
Dry Water Quantity Pond
Dry Extended Detention Pond
Wet Pond
Wetland
Filters
Green Roof
Rooftop Disconnection
Permeable Pavement
Grass (open) Channel
Dry Swale (bioswale, WQ swale)
Wet Swale
Raintanks and Cisterns
Soil Amendments
Sheetflow to Open Space (excluding riparian buffers)
Grassed Filter Strips
Bioretention
Infiltration Practices
Total | 0 | 0
Riparian Buffers
Maintenance
| Buffer 1 | Buffer 2 | Buffer 3 | Buffer 4
Buffer Length (Miles)
Buffer Width (ft)
Catch Basin Cleanouts
Disposal Discount
Impervious Area Captured (Acres)
Monthly Cleaning
Semi-Annual Cleaning
Marina Pumpouts
Total Number of berths | 0
Number of Pumpouts
Boats Served Per Station
Percentage of Owners Willing to Use
Note on B22: Turf management is initially calculated with a series of assumptions regarding fertilizer type, lawn area (calculated from land use) and fertilizer rate (calculated based on other watershed factors). The blue boxes help to adjust fertilizer application rate and also affect runoff volumes from turf. However, calculated values for residential turf area, fertilizer application rate, and fertilizer type can also be overridden by filling in yellow boxes adjacent to the grey ones.
Note on B44: Loads from non-residential turf are scaled based on the data provided for residential turf. For each turf type, select a management type in the blue boxes.
Note on B52: The effectiveness of pet waste management programs is estimated based on data regarding the number of total dwelling units and the effectiveness of the education program (guidance for numbers provided in pop-up box below). Assumptions regarding number of animals, pet waste characteristics, and pollutant delivery are included in the Defaults tab and can be modified there if desired.
Note on B59: In the blue boxes below, enter the fraction of construction sites that are required to implement ESC measures, as well as a factor to account for the installation and maintenance of ESC practices (guidance will appear). Default efficiency can be modified in the "Defaults" tab.
Note on B63: Enter the street area swept for each roadway-sweeper type combination in the blue boxes below. Also enter a "technique discount" that accounts for the fraction of roadway covered by sweepers (pop-up guidance appears in the box). Sweeper efficiencies are included on the "Defaults" tab.
Note on B73: Enter the total area and impervious area treated by each practice, as well as discount factors to account for capture, design and maintenance (guidance provided in pop-up boxes). In the "defaults" tab, you may edit the default efficiencies, and may also enter new practices.
Note on B100: In the blue boxes below, enter the length and width of stream buffer segments, as well as a maintenance factor (guidance in the box). Efficiencies are derived from the efficiencies for "Sheetflow to Open Space" row on the "Defaults" tab. Note that this practice applies to urban riparian buffers, and does not calculate the benefits of agricultural buffers.
Note on B106: In the blue boxes below, enter the area captured by catch basins that are cleaned on a monthly or semi-annual basis. Also, enter a discount factor that accounts for disposal methods. Associated efficiencies are on the Defaults tab.
Note on B112: This practice determines the benefit of installing pump-out stations at marinas. Enter the number of stations, number of boats served per station, and fraction of boats willing to use the stations. The total number of berths is derived from the number entered in the "Sources" sheet under "Marinas."
Select Management Practices

## Future Practices
Light Blue cells require input values from the user.
Yellow cells are optional to override a default or calculated values.
Grey cells are calculated values and are not editable by the user.
Future Practices
The practices on this sheet represent future implementation of management practices, including both structural BMPs and programmatic practices. Some of the practices are simply updates or enhancements of those on the "Existing Practices" tab, while others are new practices implemented only in the future condition. Chapter 5 of the WTM Documentation summarizes efficiencies for Structural Stormwater Management Practices, and Chapter 6 provides example data and documents assumptions for non-structural practices. Chapter 7 discusses application of practices "In Series" which may provide useful background for WTM Users. Many of the practices included in this section include the concept of a "Discount Factor," which reduces the effectiveness of practices to account for imperfect application in the field. All data necessary to calculate the benefits of these practices can be entered on this sheet, and underlying assumptions can be modified on the "Defaults" tab.
Residential Lawn Care Education
Awareness of Message (Percent of Population)
Goals of the Program | Applied?
Reduce Fertilizer Use to Recommended Levels | Yes
Switch to Non-Phosphorus Fertilizer | Yes
Change to Organic Fertilizer | Yes
Add Soil Amendments to Lawns | Yes
Convert 25% of lawn to forest or native vegetation | Yes
No fertilizer | Yes
Resulting Turf Condition and Management Practices - Residential
| Calculated (use cell to the right to override these) | User Defined (Optional to override calculated values)
Revised Residential Turf Area | 0.001
Additional Residential Forest Area | 0
Revised Fertilizer Application (N lb/acre) | 150
Form | % of Fertilizer Use (N Application)
Organic | 0%
Soluble/Urea | 50%
Slow Release | 50%
Phosphorus Free | 0%
Pet Waste Education
Baseline Conditions
Program? (Y/N) | Yes | Yes
Number of households |  | 0
Awareness of Message (Percent of Population) |  | 0%
Erosion and Sediment Control
Baseline Conditions
Percent of Building Permits Regulated |  | 0%
Installation/ Maintenance Discount |  | 0
Street Sweeping
| Proposed Technique Discount | Technique Discount Baseline
0
Streets Swept (Acres) | Residential |  | Other Streets |  | Parking Lots
Sweeper Type | Proposed | Baseline | Proposed | Baseline | Proposed | Baseline
Mechanical |  | 0 |  | 0 |  | 0
Regenerative Air |  | 0 |  | 0 |  | 0
Vacuum Assisted |  | 0 |  | 0 |  | 0
Sweeping Frequency (M=monthly, W = Weekly) | Monthly | Monthly | Monthly | Monthly | Monthly | Monthly
Impervious Cover Disconnection Program - Residential
Program in Place? | Yes
Percent of Residential Land where Applicable
Percent of Population Reached
Riparian Buffers | Riparian Buffers
| Buffer 1 Proposed | Buffer 1 Baseline | Buffer 2 Proposed | Buffer 2 Baseline | Buffer 3 Proposed | Buffer 3 Baseline | Buffer 4 Proposed | Buffer 4 B baseline
Buffer Length (Miles) |  | 0 |  | 0 |  | 0 |  | 0
Buffer Width (ft) |  | 0 |  | 0 |  | 0 |  | 0
Maintenance |  | 0
Catch Basin Cleanouts
Impervious Area Captured (Acres)
| Proposed | Baseline
Monthly Cleaning |  | 0
Semi-Annual Cleaning |  | 0
Disposal Discount |  | 0
Marina Pumpouts
Number of Pumpouts Proposed
Number of Pumpouts Baseline | 0
"Urban Downsizing"
Land Use | Acres Available | Acres Converted
LDR (<1du/acre) | 0 | [9 empty] | LDR (<1du/acre) | LDR (<1du/acre)
MDR (1-4 du/acre) | 0 | [9 empty] | MDR (1-4 du/acre) | MDR (1-4 du/acre)
HDR (>4 du/acre) | 0 | [9 empty] | HDR (>4 du/acre) | HDR (>4 du/acre)
Multifamily | 0 | [9 empty] | Multifamily | Multifamily
Commercial | 0 | [10 empty] | Commercial
Roadway | 0 | [10 empty] | Roadway
Industrial
Acres Created
Forest | N/A
Forest | N/A
Forest | N/A | [9 empty] | Commercial
Rural | N/A
Rural | N/A
Forest | N/A | 0
Roadway
Redevelopment with Improvements
Land to Be Redeveloped (Acres)
Average Impervious Cover Reduction (%)
Average Turf Reduction (%)
Industrial
Stormwater Retrofit Options | [5 empty] | The Stormwater Retrofit practice allows the user to enter individual stormwater practices. The grey cells at the top of the table represent the benefits of educational programs (entered under the "Residential Lawn Care Education" and "Impervious Cover Disconnection" practices). In the top of this section, enter general data for all practices. In the top section, enter general information for all practices (pop-up data included). Next, enter data for each retrofit in the rows below. Default data for each practice is included in the "BMP Effectiveness" section of the "Defaults" tab.
Number of practices
Design Storm (Inches)
Water Quality Volumes | Provide Full WQv |  | 100%
[11 empty] | Forest | Forest
Discount Factors | [11 empty] | Rural
Design |  |  | Value (Fraction):
Maintenance | Same for all (Enter at the right) |  | Value (Percent):
| Basic Site Information. Make sure to Enter Data in Blue Cells | [5 empty] | Effectiveness and WQv of Retrofits |  | Discounts for Retrofits: |  | Rural
[7 empty] | WQv (cf) |  | If no Value is Filled in, Effectiveness will be Zero!
| Area Captured (acres) | Impervious Percentage | Is this a Retrofit of an Existing Facility? | What Practice Was the Original Facility? | Dominant Soil Type in Drainage Area | Depth to Groundwater (from Practice Bottom) | Target WQv | WQv Provided | Design | Maintenance
Practices from Education Programs
Rooftop Disconnection | 0 | 100% | No | N/A | A Soils | >5 Feet | 0 | 0 | 100% | 90%
Soil Amendments | 0 | 0% | No | N/A | C Soils | >5 Feet | 0 | 0 | 100% | 90%
Practice Type
Wet Pond |  |  | Yes | Dry Water Quantity Pond | A Soils | 3-5 Feet | 0 | 0 | 0% | 0%
Bioretention |  |  | No | Dry Water Quantity Pond | C Soils | 3-5 Feet | 0 | 0 | 0% | 0%
Dry Water Quantity Pond |  |  | No | Dry Water Quantity Pond | C Soils | >5 Feet | 0 | 0 | 0% | 0%
Dry Water Quantity Pond |  |  | No | Dry Water Quantity Pond | C Soils | >5 Feet | 0 | 0 | 0% | 0%
Dry Water Quantity Pond |  |  | No | Dry Water Quantity Pond | C Soils | >5 Feet | 0 | 0 | 0% | 0%
Dry Water Quantity Pond |  |  | No | Dry Water Quantity Pond | C Soils | >5 Feet | 0 | 0 | 0% | 0%
Dry Water Quantity Pond |  |  | No | Dry Water Quantity Pond | C Soils | >5 Feet | 0 | 0 | 0% | 0%
Dry Water Quantity Pond |  |  | No | Dry Water Quantity Pond | C Soils | >5 Feet | 0 | 0 | 0% | 0%
Dry Water Quantity Pond |  |  | No | Dry Water Quantity Pond | C Soils | >5 Feet | 0 | 0 | 0% | 0%
Dry Water Quantity Pond |  |  | No | Dry Water Quantity Pond | C Soils | >5 Feet | 0 | 0 | 0% | 0%
Dry Water Quantity Pond |  |  | No | Dry Water Quantity Pond | C Soils | >5 Feet | 0 | 0 | 0% | 0%
Dry Water Quantity Pond |  |  | No | Dry Water Quantity Pond | C Soils | >5 Feet | 0 | 0 | 0% | 0%
Dry Water Quantity Pond |  |  | No | Dry Water Quantity Pond | C Soils | >5 Feet | 0 | 0 | 0% | 0%
Dry Water Quantity Pond |  |  | No | Dry Water Quantity Pond | C Soils | >5 Feet | 0 | 0 | 0% | 0%
Dry Water Quantity Pond |  |  | No | Dry Water Quantity Pond | C Soils | >5 Feet | 0 | 0 | 0% | 0%
Dry Water Quantity Pond |  |  | No | Dry Water Quantity Pond | C Soils | >5 Feet | 0 | 0 | 0% | 0%
Dry Water Quantity Pond |  |  | No | Dry Water Quantity Pond | C Soils | >5 Feet | 0 | 0 | 0% | 0%
Dry Water Quantity Pond |  |  | No | Dry Water Quantity Pond | C Soils | >5 Feet | 0 | 0 | 0% | 0%
Dry Water Quantity Pond |  |  | No | Dry Water Quantity Pond | C Soils | >5 Feet | 0 | 0 | 0% | 0%
Dry Water Quantity Pond |  |  | No | Dry Water Quantity Pond | C Soils | >5 Feet | 0 | 0 | 0% | 0%
Dry Water Quantity Pond |  |  | No | Dry Water Quantity Pond | C Soils | >5 Feet | 0 | 0 | 0% | 0%
Dry Water Quantity Pond |  |  | No | Dry Water Quantity Pond | C Soils | >5 Feet | 0 | 0 | 0% | 0%
Dry Water Quantity Pond |  |  | No | Dry Water Quantity Pond | C Soils | >5 Feet | 0 | 0 | 0% | 0%
Dry Water Quantity Pond |  |  | No | Dry Water Quantity Pond | C Soils | >5 Feet | 0 | 0 | 0% | 0%
Dry Water Quantity Pond |  |  | No | Dry Water Quantity Pond | C Soils | >5 Feet | 0 | 0 | 0% | 0%
Dry Water Quantity Pond |  |  | No | Dry Water Quantity Pond | C Soils | >5 Feet | 0 | 0 | 0% | 0%
Dry Water Quantity Pond |  |  | No | Dry Water Quantity Pond | C Soils | >5 Feet | 0 | 0 | 0% | 0%
Dry Water Quantity Pond |  |  | No | Dry Water Quantity Pond | C Soils | >5 Feet | 0 | 0 | 0% | 0%
Dry Water Quantity Pond |  |  | No | Dry Water Quantity Pond | C Soils | >5 Feet | 0 | 0 | 0% | 0%
Totals/averages | 0 | 0% |  |  |  |  | 0 | 0
Stormwater Retrofits Summary
Annual Practice Effectiveness
BMP Type | Total Area Captured (Acres) | TN | TP | TSS | Bacteria (billion/year) | Runoff Reduction (ac-ft/year)
Dry Water Quantity Pond | 0 | 0 | 0 | 0 | 0 | 0
Dry Extended Detention Pond | 0 | 0 | 0 | 0 | 0 | 0
Wet Pond | 0 | 0 | 0 | 0 | 0 | 0
Wetland | 0 | 0 | 0 | 0 | 0 | 0
Filters | 0 | 0 | 0 | 0 | 0 | 0
Green Roof | 0 | 0 | 0 | 0 | 0 | 0
Rooftop Disconnection | 0 | 0 | 0 | 0 | 0 | 0
Permeable Pavement | 0 | 0 | 0 | 0 | 0 | 0
Grass (open) Channel | 0 | 0 | 0 | 0 | 0 | 0
Dry Swale (bioswale, WQ swale) | 0 | 0 | 0 | 0 | 0 | 0
Wet Swale | 0 | 0 | 0 | 0 | 0 | 0
Raintanks and Cisterns | 0 | 0 | 0 | 0 | 0 | 0
Soil Amendments | 0 | 0 | 0 | 0 | 0 | 0
Sheetflow to Open Space (excluding riparian buffers) | 0 | 0 | 0 | 0 | 0 | 0
Grassed Filter Strips | 0 | 0 | 0 | 0 | 0 | 0
Bioretention | 0 | 0 | 0 | 0 | 0 | 0
Infiltration Practices | 0 | 0 | 0 | 0 | 0 | 0
User Defined | 0 | 0 | 0 | 0 | 0 | 0
| 0 | 0 | 0 | 0 | 0 | 0
Total | 0 | 0 | 0 | 0 | 0 | 0
Stream Restoration
Select Assessment Option
Option 1. Estimate Based on Miles of Stream Stabilized
Option 1. Estimate Based on Miles of Stream Stabilized
Portion of Total Stream Channel Unstable (%)
Miles of Unstable Channel | 0
Miles of Stream Channel Stabilized
Flow control for small storms (%)
Option 2. Detailed Data for Stream Restoration
Pollutant Removal Rates (lb/ft)
Site | Length Restored (ft) | TN | TP | TSS
The three practices below reduce sanitary sewer loads (illicit connections, CSOs and SSOs). The loads for these sources need to be entered on the "Sources" tab first. For these practices, enter a target reduction or number, and the fraction implemented.
Illicit Connection Removal
Percent of System Surveyed
Percent of Repairs Made
CSO Repair/ Abatement
Target CSO Events after Repairs (#)
Percent Complete
SSO Repair/ Abatement
Goal (% Reduction)
Percent Complete
Several options are available to reduce the pollutant load associated with On-Site Sewage Disposal Systems. The four practices to the left and below this box represent different techniques that either improve septic system performance or reduce the number of septic systems in the landscape.
OSDS Education
Program? (Y/N) | Yes
Awareness of Message (Percent of Population)
Percent willing to change behavior
OSDS Repair
Program? (y/n) | Yes
Percent Inspected
Percent Willing to Repair
OSDS Upgrade
Program? (y/n) | Yes
Percent Inspected
Percent Willing to Upgrade
Upgrade System? | 2.Intermittent Sand Filter
OSDS Retirement (Convert to WWTP)
Number of Septic Systems Retired | 0
Percent of Systems Retired
Percentage Failing among Retired Systems. Cannot Exceed 0%
Percentage within 100' of waterway among Retired Systems. Cannot Exceed 0%
Point Source Reduction
| N Reduction (lbs/year) | P Reduction (lbs/year) | TSS Reduction (lbs/year) | Bacteria Reduction (Billion/year)
Additional WWTP Load from Septic Conversion (Will be negative) | 0 | 0 | 0 | 0
Point Source 1
Point Source 2
Point Source 3
Point Source 4
Point Source 5
Point Source 6
Point Source 7
Point Source 8
Point Source 9
Point Source 10
Select Management Practices
Note on B19: Residential lawn care education can be entered in one of two ways. One option is to enter data regarding the goals of the program, as well as an "Awareness Factor" (based on the effectiveness of the media used to spread the message). These data combine with data provided for "Turf Management Practices," on the "Existing Practices" tab, and "Residential Lawn Care Education" default data on the "Defaults" tab(i.e., fraction of citizens willing to implement a particular program) to result in modified values for turf area, added forest area, Fertilizer Application, and fertilizer mix in the grey cells in the "Resulting Turf Condition and Management Practices - Residential" table, below. Alternatively, you may directly enter values in the yellow cells adjacent to the grey ones. Model defaults for fertilizer composition and loss rates are included on the "Turf Management" section of the "Defaults" tab and can be modified there.
Note on B45: The data entered on this sheet serve simply as an update to values entered on the "Existing Practices" sheet. The grey values in the "Baseline Conditions" box serve as a reference to illustrate what is currently entered for the existing conditions. Default data for this practice in the "Defaults" tab serve for both the existing and future practices.
Note on B52: The data entered on this sheet serve simply as an update to values entered on the "Existing Practices" sheet. The grey values in the "Baseline Conditions" box serve as a reference to illustrate what is currently entered for the existing conditions. Default data for this practice in the "Defaults" tab serve for both the existing and future practices.
Note on B57: The data entered for this practice on this sheet serve simply as an update to values entered on the "Existing Practices" sheet. The values in the grey "Baseline Conditions" boxes serve as a reference to illustrate what is currently entered for the existing conditions. Default data for this practice in the "Defaults" tab serve for both the existing and future practices.
Note on B67: Impervious Cover Disconnection is a "Future Only" practice, with required data on this sheet being the fraction of residential land where the practice can be applied and the number of people reached by educational material. Additional default data are also included in the "Defaults" tab, and can be changed there.
Note on B73: The data entered for this practice on this sheet serve simply as an update to values entered on the "Existing Practices" sheet. The values in the grey "Baseline Conditions" boxes serve as a reference to illustrate what is currently entered for the existing conditions. Note that, since there are several columns for this practice, you may need to scroll over to see all of the data for each buffer. Default data for this practice in the "Defaults" tab serve for both the existing and future practices.
Note on B79: The data entered for this practice on this sheet serve simply as an update to values entered on the "Existing Practices" sheet. The values in the grey "Baseline Conditions" boxes serve as a reference to illustrate what is currently entered for the existing conditions. Default data for this practice in the "Defaults" tab serve for both the existing and future practices.
Note on B86: On this sheet, the number of marina pumpouts can be changed from the baseline value in the grey sheet. Additional data describing these pump-outs needs to be filled out on the "Existing Conditions" sheet to ensure that they are adequately characterized.
Note on B92: This practice is designed for conversion of blighted or abandoned urban land to other uses, such as forest or rural land. In order to model the benefits of this practice, select the land to be converted from the drop down boxes below, and select the area of that urban land use to be converted. Next, select the land use that this will be converted to, and the number of these acres to be created. Note that projects that only reduce impervious or turf cover are better reflected by the "Redevelopment with Improvements" practice below.
Note on B110: This program reflects either redevelopment of urban land with impervious cover or turf reduction, or other projects that reduce impervious cover or turf in the landscape. Enter the land area impacted by the program, as well as the % impervious and % turf reduction in the blue boxes below.
Note on B115: The entry form for stormwater retrofits allows the user to enter many pieces of information about stormwater retrofit practices. You may want to zoom out to see the entire form, and you may be need to scroll to the right to see the entire form. More complete directions are in the text box to the right and in pop-up boxes below.
Note on E118: Select the technique for entering WQv at the left. If you choose to enter a fraction of the WQv, enter the percentage in this box. You may also enter different WQv values for each practice toward the right side of the larger table below.
Note on B120: In the light blue boxes below pull down the menu to select the method for entering the Design and Maintenance Discount Factors. If you wish to use the same values for all practices, enter it in the boxes at the right. Otherwise, enter a different value for each practice at the right of the tables below.
Note on B124: In this table enter data for each practice by filling out values in the blue cells to the right, with one row of data for each practice. Select the practice type from the pull-down menu in each box. If you would like to define a new practice, go to the "defaults" tab and enter data for a new practice in the "User Defined" column. If this retrofit practice is a retrofit of an existing practice (e.g., conversion of a dry pond to a wet pond, please select "yes" under the column "Is this a retrofit of an Existing Facility?" and select the practice type from the pull-down menu.
Note on K126: Specific, Legally Binding Standards 1.2 Specific Standards, not Legally Binding 1.0 Less specific Standards, legally binding 1.0 No Standards 0.8
Note on L126: Maintenance Discount: Factor to Account for ongoing maintenance: Regular maintenance specified and enforced: 90% Maintenance Specified but poorly enforced: 60% No Maintenance Guidance: 50%
Note on B164: The table below summarizes the total area captured and pollutant removal benefit of the retrofits identified above e.
Note on B190: Two options area available to assess channel protection. In the first, the channel erosion calculated in the "Sources" tab is adjusted proportionally based on the fraction of stream miles stabilized, and a factor (%) to account for controlling flow fro small storms. In the second option, individual stream restoration practices are entered, including information regarding the length of stream restored and the pollutant removal rate in lb/ft for TN, TP and TSS. First select the option in the pull-down box below (or no channel protection), then fill out the blue boxes associated with the option selected.
Note on B226: Septic system education reduces the load from septic systems primarily by reducing failure rates. For this practice, enter the fraction of people reached by the education message, as well as the fraction willing to implement measures needed to improve septic system performance in the blue boxes below.
Note on B232: For this practice, the number of systems repaired is calculated as the product of the fraction of systems inspected and the percent of those individuals willing to make repairs.
Note on B239: In this practice, failing systems are upgraded to a different technology. Select the fraction inspected and willing to repair, and then select the system to be used in the pull-down box below.
Note on B247: In this practice, septic systems are converted to sewer, and treated with the WWTP efficiencies identified in the "Sources" tab under "General Sewage Data." Also record the fraction of the converted systems that are failing or within 100' of the waterway. When entering these data, please do not exceed the maximum possible percent identified in the adjacent cell.
Note on B254: For this practice, summarize the pollutant load reduction at each point source (e.g., improved WWTP efficiency). Note that the grey values at the top of the table represent the new loads from converting septic systems to sanitary sewer.

## New Development
Light Blue cells require input values from the user.
Yellow cells are optional to override a default or calculated values.
Grey cells are calculated values and are not editable by the user.
New Development |  |  | The previous sheets ("Sources", "Existing Practices" and "Future Practices") provide enough information for the user to understand baseline loads (i.e., Existing Conditions) and the loads if a set of management practices were implemented throughout the watershed. This sheet allows the user to account for future growth or land conversion in the watershed. For a description of the elements of this sheet, consult Chapter 8 of the Model Documentation. Guidance for data entry is provided for each table in mouse-over comment boxes.
| Land Use | Additional Development
(Acres)
Residential | LDR (<1du/acre)
Residential | MDR (1-4 du/acre)
Residential | HDR (>4 du/acre)
Residential | Multifamily
Residential
Residential
Residential
Residential
Residential
Residential
Commercial | Commercial
Commercial
Commercial
Commercial
Commercial
Roadway | Roadway
Roadway
Roadway
Roadway
Roadway
Industrial | Industrial
Industrial
Industrial
Industrial
Industrial
Forest | Forest
Forest
Forest
Forest
Forest
Rural | Rural
Rural
Rural
Rural
Rural
Rural
Rural
Rural
Rural
Rural
Open Water | Open Water
Active Construction | Active Construction
Stormwater Controls on New Development and Construction
Program Discounts | Fraction of New Development Regulated | Capture Discount | Design Discount | Maintenance Discount
Existing | 0% | 0 | 0 | 0
User Defined
Program Option | Option 3: Show no increase on each parcel.
| Option 1: Meet a specific Removal Percentage Target |  | Yes
| Option 2: Meet a Load Target |  | No
Option 3: Show no increase on each parcel.
| TN (lb/acre/year) | TP (lb/acre/year) | TSS (lb/acre/year) | FC(billion/acre/year) | Runoff Volume(in/year)
Target % Removal
Target Load
Is Channel Protection Required? | Yes
Option 1: Meet a specific Removal Percentage Target | 0 | 0 | 0 | 0 | 0
Option 2: Meet a Load Target | 0 | 0 | 0 | 0 | 0
Option 3: Show no increase on each parcel. | 0 | 0 | 0 | 0 | 0
| TN | TP | TSS | FC | Runoff Volume
Load Reduction (lb/year) | 0 | 0 | 0 | 0 | 0
Load to GW | 0 | 0 | 0 | 0 | 0
Data to Quantify Wastewater Loads
OSDSs
New OSDS Customers (households) | OSDS Failure Rate | User Defined Failure Rate (to Override Calculated) | OSDS Efficiency
| 5% |  | Highly Improved (Twice as Efficient)
|  |  | Same As Current | 1
|  |  | Somewhat Improved (50% more Efficient) | 0.75
|  |  | Highly Improved (Twice as Efficient) | 0.5
|  | TN | TP | TSS | FC
Surface |  | 0 | 0 | 0 | 0
Subsurface |  | 0 | 0 | 0 | 0
SSOs
Miles of Sewer Constructed | SSOs/Mile | User Defined SSOs/Mile (To Override Calculated)
140
| TN | TP | TSS | FC
| 0 | 0 | 0 | 0
CSOs
% of Development on Combined Sewer
| 0 | 0 | 0 | 0
Illicit Connections
% of new connections cross connected
TN | TP | TSS | Bacteria
0 | 0 | 0 | 0
WWTP Dischargers: Only Report Discharges to WWTPs within the Watershed
New Wastewater Customers (Households)
| N | N (User Defined to override) | P | P (User Defined to override) | TSS | TSS (User Defined to override) | FC Log Reduction | FC (User Defined to override)
Plant Efficiency | 0% |  | 0% |  | 0% |  | 0
Load | 0 |  | 0 |  | 0 |  | 0
Active Construction
| Active Construction (acres) | Program Efficiency | User Defined Program Efficiency | Fraction Regulated | User Defined Fraction Regulated | Maintenance/Design | User Defined Maintenance/Design
| 0 | 70% |  | 0% |  | 0
Note on B5: In the cells in this table, enter the acres lost or gained in each land use category. Use negative numbers to indicate that land in a category is lost. The total should be zero. If future development will include a land use that does not exist in the current condition, go to the "Defaults" tab and enter new land uses in the "Primary Sources" table.
Note on B54: In this section, describe the types of programs in place to control stormwater from new development. By default, the Discount Factors are the same as those described on the "Existing Practices" tab, but can be overridden in the blue cells. Next, select the type of program in place from the drop-down menu under "Program Option." For options 1 and 2, you also need to enter the targets (% removal or loading rate). Finally, select whether or not the stormwater regulations require controls for small storms to prevent channel erosion.
Note on B79: This section allows you to enter data to predict additional loads from sanitary waste resulting from new development, including OSDSs, SSOs, CSOs, Illicit Connections and Wastewater Treatment Plants. More detailed information is provided in mouse-over guidance boxes for each source.
Note on B80: For this source, enter the number of new households served by OSDSs. By default, the failure rate is the same as in the existing conditions (shown in the grey box), but this can be overridden by entering a new value in the adjacent yellow box. Finally, select how the efficiency will compare to the efficiency of existing systems.
Note on B91: SSOs are predicted based on the volume of each SSO and chemical characteristics defined on the "Defaults" tab. In this section, enter the miles of sewer constructed. By default, this is multiplied by the number of SSOs/mile in grey box, but this value can be overridden in the yellow box to its right.
Note on B98: CSOs are calculated based on the amount of impervious cover added to the CSO system. To calculate the value, enter the % of new development served by CSO in the blue box below.
Note on B103: In this box, enter the % of new development where cross connections are anticipated to occur.
Note on B108: This section calculates the load from treated wastewater. Enter the number of households served by WWTPs in the blue box below. By default, this value will be multiplied by the wastewater characteristics identified in the "Sources" tab, and by efficiencies in the "Defaults" tab. However, you may override either the efficiencies or the total annual load for each pollutant.
Note on B118: This section accounts for the load from active construction (acres should be entered in the table at the top of this page). By default, the uncontrolled load from construction sites will be multiplied by the program efficiencies and Discount Factors in the grey cells. However, these values can be overridden by entering new values in the corresponding yellow cells. These values will apply for future development only.

## Results
This sheet provides a summary of results of the WTM model runs. The first table provides an overview of all loads (existing, with future practices and with new development). Use the check boxes to select more detailed descriptions of pollutant loads or practice benefits. Note that the cells in this sheet are locked. The "Results-Unlocked" tab has the same information, but unlocked so that the user can copy data from the model results.
This summary table summarizes pollutant loads and runoff volume in the Existing Condition, with Future Practices in place, and with New Development. The purple cells in this table represent final loads (or % change from Existing). The grey cells are interim calculations, such as the load reduction from practices (summarized). Surface water loads represents all loads during stormflow or during non-storm events that are delivered to surface waters, and Groundwater Loads include loads directly to groundwater from urban lawns, On-Site Sewage Disposal Systems, and BMPs that provide infiltration. While some of the loads to groundwater may ultimately be delivered to surface waters, the WTM does not make this calculation. To calculate loads to surface waters from groundwater, multiply the groundwater loads by a delivery ratio (known from local conditions), and add to surface water loads.
Summary Table
| TN (lb/year) | TP (lb/year) | TSS (lb/year) | Fecal Coliform (billion/year) | Runoff Volume (acre-feet/year)
Surface Water Loads
Uncontrolled Load from Primary Sources | 0 | 0 | 0 | 0 | 0
Uncontrolled Load from Secondary Sources | 0 | 0 | 0 | 0 | 0
Load Reduction from Existing Practices | -0.0060244 | -0.0020787 | 0 | 0 | 0
Existing Surface Water Load | 0.0060244 | 0.0020787 | 0 | 0 | 0
Existing Load - Storm | 0.0060244 | 0.0020787 | 0 | 0 | 0
Existing Load - Nonstorm | 0 | 0 | 0 | 0
Load Reduction from Future Practices | 0 | 0 | 0 | 0 | 0
Surface Load with Future Practices in Place | 0.0060244 | 0.0020787 | 0 | 0 | 0
Surface Load Change From Existing (%) | 0 | 0 | 0 | 0 | 0
Surface Load with Future Practices - Storm | 0.0060244 | 0.0020787 | 0 | 0 | 0
Surface Load with Future Practices - Nonstorm | 0 | 0 | 0 | 0
Load from New Development | 0 | 0 | 0 | 0 | 0
Total Surface Load Including New Development | 0.0060244 | 0.0020787 | 0 | 0 | 0
Surface Load Change From Existing (%) | 0 | 0 | 0 | 0 | 0
Surface Load Including New Development - Storm | 0.0060244 | 0.0020787 | 0 | 0 | 0
Surface Load Including New Development - Non-Storm | 0 | 0 | 0 | 0 | 0
Groundwater Loads with Existing Practices in Place | 0.061282 | 0.0043314 | 0 | 0 | 0
Groundwater Loads with Future Practices | 0.061282 | 0.0043314 | 0 | 0 | 0
Groundwater Loads Including New Development | 0.061282 | 0.0043314 | 0 | 0 | 0
This table summarizes the pollutant loads and runoff volumes from Uncontrolled pollutant sources, including both the Primary Sources and Secondary Sources included in the "Sources" tab. The purple cells summarize loads from each broad category of sources. Note that, while the summary table presents only the Total Surface Water loads, this table also breaks out the difference between loads during storm events (i.e., the Storm Load) and the loads occurring during dry weather conditions (i.e., the Non-Stormwater Load). THIS LOAD DOES NOT INCLUDE TURF MANAGEMENT. Note that the load from turf managment typically appears as a "negative reduction", and will likely increase teh laods beyond those reported as Primary Sources.
Source Loads (Without Practices)
Primary Sources
| TN (lb/year) | TP (lb/year) | TSS (lb/year) | Fecal Coliform (billion/year) | Runoff Volume (acre-feet/year)
Residential : LDR (<1du/acre) | 0 | 0 | 0 | 0 | 0
Residential : MDR (1-4 du/acre) | 0 | 0 | 0 | 0 | 0
Residential : HDR (>4 du/acre) | 0 | 0 | 0 | 0 | 0
Residential : Multifamily | 0 | 0 | 0 | 0 | 0
| 0 | 0 | 0 | 0 | 0
| 0 | 0 | 0 | 0 | 0
| 0 | 0 | 0 | 0 | 0
| 0 | 0 | 0 | 0 | 0
| 0 | 0 | 0 | 0 | 0
| 0 | 0 | 0 | 0 | 0
Commercial : Commercial | 0 | 0 | 0 | 0 | 0
| 0 | 0 | 0 | 0 | 0
| 0 | 0 | 0 | 0 | 0
| 0 | 0 | 0 | 0 | 0
| 0 | 0 | 0 | 0 | 0
Roadway : Roadway | 0 | 0 | 0 | 0 | 0
| 0 | 0 | 0 | 0 | 0
| 0 | 0 | 0 | 0 | 0
| 0 | 0 | 0 | 0 | 0
| 0 | 0 | 0 | 0 | 0
Industrial : Industrial | 0 | 0 | 0 | 0 | 0
| 0 | 0 | 0 | 0 | 0
| 0 | 0 | 0 | 0 | 0
| 0 | 0 | 0 | 0 | 0
| 0 | 0 | 0 | 0 | 0
Forest : Forest | 0 | 0 | 0 | 0 | 0
| 0 | 0 | 0 | 0 | 0
| 0 | 0 | 0 | 0 | 0
| 0 | 0 | 0 | 0 | 0
| 0 | 0 | 0 | 0 | 0
Rural : Rural | 0 | 0 | 0 | 0 | 0
| 0 | 0 | 0 | 0 | 0
| 0 | 0 | 0 | 0 | 0
| 0 | 0 | 0 | 0 | 0
| 0 | 0 | 0 | 0 | 0
| 0 | 0 | 0 | 0 | 0
| 0 | 0 | 0 | 0 | 0
| 0 | 0 | 0 | 0 | 0
| 0 | 0 | 0 | 0 | 0
| 0 | 0 | 0 | 0 | 0
Open Water | 0 | 0 | 0 | 0 | 0
Active Construction | 0 | 0 | 0 | 0 | 0
Total Surface Water Primary Source Load | 0 | 0 | 0 | 0 | 0
Primary Source Storm Load | 0 | 0 | 0 | 0 | 0
Primary Source Non-Stormwater Load | 0 | 0 | 0 | 0 | 0
Secondary Sources
Secondary Load to Surface Waters
OSDSs - Surface | 0 | 0 | 0 | 0 | 0
SSOs | 0 | 0 | 0 | 0 | 0
CSOs | 0 | 0 | 0 | 0 | 0
Illicit Connections | 0 | 0 | 0 | 0 | 0
Channel Erosion | 0 | 0 | 0 | 0 | 0
Hobby Farms/Livestock | 0 | 0 | 0 | 0 | 0
Marinas | 0 | 0 | 0 | 0 | 0
Road Sanding | 0 | 0 | 0 | 0 | 0
Point Source Discharges | 0 | 0 | 0 | 0 | 0
Total Surface Water Secondary Source Surface Load | 0 | 0 | 0 | 0 | 0
Secondary Source Storm Load | 0 | 0 | 0 | 0 | 0
Secondary Source Non-Stormwater Load | 0 | 0 | 0 | 0 | 0
Secondary Load to Groundwater
OSDSs- Subsurface | 0 | 0 | 0 | 0 | 0
Total Groundwater Load | 0 | 0 | 0 | 0 | 0
This table summarizes the pollutant load and runoff reductions achieved by practices included in the "Existing Practices" tab. The purple cells summarize the total load reduction from all practices, while the grey cells report the benefits of individual practices. Note that, while the summary table presents only the Total Surface Water loads, this table also breaks out the reductions from loads during storm events (i.e., the Storm Load) and the loads occurring during dry weather conditions (i.e., the Non-Stormwater Load). In some cases, a negative load reduction may be reported. This represents an increase in load due to a management practice such as turf management, or a contribution to groundwater from a practice that uses infiltration.
Benefits (Load Reductions) of Existing Practices
Reductions to Surface Water Loads
| TN (lb/year) | TP (lb/year) | TSS (lb/year) | Fecal Coliform (billion/year) | Runoff Volume (acre-feet/year)
Turf Management - Surface | -0.0060244 | -0.0020787 | 0 | 0 | 0
Pet Waste Education | 0 | 0 | 0 | 0 | 0
Erosion and Sediment Control | 0 | 0 | 0 | 0 | 0
Street Sweeping | 0 | 0 | 0 | 0 | 0
Street Sweeping - Sanding | 0 | 0 | 0 | 0 | 0
Structural Stormwater Management Practices | 0 | 0 | 0 | 0 | 0
Riparian Buffers | 0 | 0 | 0 | 0 | 0
Catch Basin Cleanouts | 0 | 0 | 0 | 0 | 0
Marina Pumpouts | 0 | 0 | 0 | 0 | 0
Total Surface Water Reduction | -0.0060244 | -0.0020787 | 0 | 0 | 0
Storm Reduction | -0.0060244 | -0.0020787 | 0 | 0 | 0
Non-Storm Reduction | 0 | 0 | 0 | 0 | 0
Reductions to Groundwater Loads
Turf Management | -0.061282 | -0.0043314 | 0 | 0 | 0
Riparian Buffers | 0 | 0 | 0 | 0 | 0
Structural Stormwater Management Practices | 0 | 0 | 0 | 0 | 0
Total Groundwater Reduction | -0.061282 | -0.0043314 | 0 | 0 | 0
This table summarizes the pollutant loads and runoff volumes in the Existing Condition, which includes the loads on the "Sources" tab, minus the benefits of the practices on the "Existing Practices" tab. The purple cells summarize loads from each broad category of sources. Note that, while the summary table presents only the Total Surface Water loads, this table also breaks out the difference between loads during storm events (i.e., the Storm Load) and the loads occurring during dry weather conditions (i.e., the Non-Stormwater Load).Also note that the "Urban Land" category represents a summary of all residential, commercial, industrial and transportation land uses included in the "Sources" tab, minus all practices that reduce the load from urban Primary Sources.
Loads with Existing Practices
| TN (lb/year) | TP (lb/year) | TSS (lb/year) | Fecal Coliform (billion/year) | Runoff Volume (acre-feet/year)
Loads to Surface Waters
Urban Land | 0.0060244 | 0.0020787 | 0 | 0 | 0
Active Construction | 0 | 0 | 0 | 0 | 0
SSOs | 0 | 0 | 0 | 0 | 0
CSOs | 0 | 0 | 0 | 0 | 0
Channel Erosion | 0 | 0 | 0 | 0 | 0
Road Sanding | 0 | 0 | 0 | 0 | 0
Forest | 0 | 0 | 0 | 0 | 0
Rural Land | 0 | 0 | 0 | 0 | 0
Livestock | 0 | 0 | 0 | 0 | 0
Illicit Connections | 0 | 0 | 0 | 0 | 0
Marinas | 0 | 0 | 0 | 0 | 0
Point Sources | 0 | 0 | 0 | 0 | 0
OSDS - Surface | 0 | 0 | 0 | 0 | 0
Open Water | 0 | 0 | 0 | 0 | 0
Total Surface Water Load | 0.0060244 | 0.0020787 | 0 | 0 | 0
Total Storm Load | 0.0060244 | 0.0020787 | 0 | 0 | 0
Total Non-Storm Load | 0 | 0 | 0 | 0 | 0
Groundwater Loads
Urban Land | 0.061282 | 0.0043314 | 0 | 0 | 0
OSDS - Subsurface | 0 | 0 | 0 | 0 | 0
Total Groundwater Load | 0.061282 | 0.0043314 | 0 | 0 | 0
Future Practices
This table summarizes the Net pollutant load and runoff reductions achieved by practices included in the "Future Practices" tab. The reductions presented in this table include only the benefits beyond the practices already in place in the Existing Conditions. So, for example, an improvement to an existing education program would include only the additional load reduction achieved by improving the program. The purple cells summarize the total load reduction from all practices, while the grey cells report the benefits of individual practices. Note that, while the summary table presents only the Total Surface Water loads, this table also breaks out the reductions from loads during storm events (i.e., the Storm Load) and the loads occurring during dry weather conditions (i.e., the Non-Stormwater Load). In some cases, a negative load reduction may be reported. This represents an increase in load, which would occur if a program or practice was made less effective in the future condition.
Net Benefit (Load Reductions) of Future Practices
| TN (lbs/year) | TP (lbs/year) | TSS (lbs/year) | Bacteria (billion/year) | Runoff Reduction (acre-ft/yr)
Reductions to Surface Water Loads
Lawn Care Education Surface | 0 | 0 | 0 | 0 | 0
Pet Waste Education | 0 | 0 | 0 | 0 | 0
Erosion and Sediment Control | 0 | 0 | 0 | 0 | 0
Street Sweeping | 0 | 0 | 0 | 0 | 0
Street Sweeping - Sanding | 0 | 0 | 0 | 0 | 0
Riparian Buffers | 0 | 0 | 0 | 0 | 0
Catch Basin Cleanouts | 0 | 0 | 0 | 0 | 0
Marina Pumpouts | 0 | 0 | 0 | 0 | 0
Urban Downsizing | 0 | 0 | 0 | 0 | 0
Redevelopment With Improvements | 0 | 0 | 0 | 0 | 0
Stormwater Retrofits | 0 | 0 | 0 | 0 | 0
Illicit Connection Removal | 0 | 0 | 0 | 0 | 0
CSO Repair/ Abatement | 0 | 0 | 0 | 0 | 0
SSO Repair/ Abatement | 0 | 0 | 0 | 0 | 0
OSDS Programs - Surface | 0 | 0 | 0 | 0 | 0
Stream Restoration | 0 | 0 | 0 | 0 | 0
Point Source Reduction | 0 | 0 | 0 | 0 | 0
Total Surface Water Reduction | 0 | 0 | 0 | 0 | 0
Storm Load Reduction | 0 | 0 | 0 | 0 | 0
Non-Storm Load Reduction | 0 | 0 | 0 | 0 | 0
Reductions to Groundwater Loads
Urban Turf | 0 | 0 | 0 | 0 | 0
Riparian Buffers | 0 | 0 | 0 | 0 | 0
Stormwater Retrofits | 0 | 0 | 0 | 0 | 0
OSDSs | 0 | 0 | 0 | 0 | 0
Total Groundwater Load Reduction | 0 | 0 | 0 | 0 | 0
This table summarizes the pollutant loads and runoff volumes in the Future Condition, which includes the loads on the "Sources" tab, minus the benefits of the practices on the "Existing Practices" and "Future Practices" tabs. The purple cells summarize loads from each broad category of sources. Note that, while the summary table presents only the Total Surface Water loads, this table also breaks out the difference between loads during storm events (i.e., the Storm Load) and the loads occurring during dry weather conditions (i.e., the Non-Stormwater Load).Also note that the "Urban Land" category represents a summary of all residential, commercial, industrial and transportation land uses included in the "Sources" tab, minus all practices that reduce the load from urban Primary Sources. | [5 empty] | #VALUE!
Loads with Future Practices in Place | [5 empty] | 0
| TN (lb/year) | TP (lb/year) | TSS (lb/year) | Fecal Coliform (billion/year) | Runoff Volume (acre-feet/year) | -0.0060244
Loads to Surface Waters | [5 empty] | 0
Urban Land | 0.0060244 | 0.0020787 | 0 | 0 | 0 | 0
Active Construction | 0 | 0 | 0 | 0 | 0 | 0
SSOs | 0 | 0 | 0 | 0 | 0 | 0
CSOs | 0 | 0 | 0 | 0 | 0 | 0
Channel Erosion | 0 | 0 | 0 | 0 | 0 | 0
Road Sanding | 0 | 0 | 0 | 0 | 0 | 0
Forest | 0 | 0 | 0 | 0 | 0 | 0
Rural Land | 0 | 0 | 0 | 0 | 0 | 0
Livestock | 0 | 0 | 0 | 0 | 0 | 0
Illicit Connections | 0 | 0 | 0 | 0 | 0 | 0
Marinas | 0 | 0 | 0 | 0 | 0 | 0
Point Sources | 0 | 0 | 0 | 0 | 0 | 0
OSDS - Surface | 0 | 0 | 0 | 0 | 0 | -0.0060244
Open Water | 0 | 0 | 0 | 0 | 0 | -0.0060244
Total Surface Water Load | 0.0060244 | 0.0020787 | 0 | 0 | 0 | 0
Total Storm Load | 0.0060244 | 0.0020787 | 0 | 0 | 0 | 0
Total Non-Storm Load | 0 | 0 | 0 | 0 | 0 | -0.061282
Groundwater Loads | [5 empty] | 0
Urban Land | 0.061282 | 0.0043314 | 0 | 0 | 0 | -0.061282
OSDSs | 0 | 0 | 0 | 0 | 0 | 0
Total Groundwater Load | 0.061282 | 0.0043314 | 0 | 0 | 0
Loads With New Development
This table summarizes the pollutant loads and runoff volumes in the Existing Condition, which includes the loads on the "Sources" tab, minus the benefits of the practices on the "Existing Practices" and "Future Practices" tabs. The purple cells summarize loads from each broad category of sources. Note that, while the summary table presents only the Total Surface Water loads, this table also breaks out the difference between loads during storm events (i.e., the Storm Load) and the loads occurring during dry weather conditions (i.e., the Non-Stormwater Load).Also note that the "Urban Land" category represents a summary of all residential, commercial, industrial and transportation land uses included in the "Sources" tab, minus all practices that reduce the load from urban Primary Sources.
Loads to Surface Waters with Projected New Development
| TN | TP | TSS | Fecal Coliform | Runoff Volume
Surface Water Loads | lb/year | lb/year | lb/year | billion/year | acre-feet/year
Urban Land | 0.0060244 | 0.0020787 | 0 | 0 | 0
Active Construction | 0 | 0 | 0 | 0 | 0
SSOs | 0 | 0 | 0 | 0 | 0
CSOs | 0 | 0 | 0 | 0 | 0
Channel Erosion | 0 | 0 | 0 | 0 | 0
Road Sanding | 0 | 0 | 0 | 0 | 0
Forest | 0 | 0 | 0 | 0 | 0
Rural Land | 0 | 0 | 0 | 0 | 0
Livestock | 0 | 0 | 0 | 0 | 0
Illicit Connections | 0 | 0 | 0 | 0 | 0
Marinas | 0 | 0 | 0 | 0 | 0
Point Sources | 0 | 0 | 0 | 0 | 0
OSDSs | 0 | 0 | 0 | 0 | 0
Open Water | 0 | 0 | 0 | 0 | 0
Total Surface Water Load | 0.0060244 | 0.0020787 | 0 | 0 | 0
Total Storm Load | 0.0060244 | 0.0020787 | 0 | 0 | 0
Total Non-Storm Load | 0 | 0 | 0 | 0 | 0
Groundwater Loads
Urban Land | 0.061282 | 0.0043314 | 0 | 0 | 0
Septic Systems | 0 | 0 | 0 | 0 | 0
Total Groundwater Load | 0.061282 | 0.0043314 | 0 | 0 | 0
Show/Hide Results

## Results - Unlocked
This worksheet contains the data in the "Results" tab, but unlocked so that the user can copy results to customize reporting in another spreadsheet. Please paste only the values, as this worksheet references the "Results" tab.
This summary table summarizes pollutant loads and runoff volume in the Existing Condition, with Future Practices in place, and with New Development. The purple cells in this table represent final loads (or % change from Existing). The grey cells are interim calculations, such as the load reduction from practices (summarized). Surface water loads represents all loads during stormflow or during non-storm events that are delivered to surface waters, and Groundwater Loads include loads directly to groundwater from urban lawns, On-Site Sewage Disposal Systems, and BMPs that provide infiltration. While some of the loads to groundwater may ultimately be delivered to surface waters, the WTM does not make this calculation. To calculate loads to surface waters from groundwater, multiply the groundwater loads by a delivery ratio (known from local conditions), and add to surface water loads.
Summary Table
| TN (lb/year) | TP (lb/year) | TSS (lb/year) | Fecal Coliform (billion/year) | Runoff Volume (acre-feet/year)
Surface Water Loads
Uncontrolled Load from Primary Sources | 0 | 0 | 0 | 0 | 0
Uncontrolled Load from Secondary Sources | 0 | 0 | 0 | 0 | 0
Load Reduction from Existing Practices | -0.0060244 | -0.0020787 | 0 | 0 | 0
Existing Surface Water Load | 0.0060244 | 0.0020787 | 0 | 0 | 0
Existing Load - Storm | 0.0060244 | 0.0020787 | 0 | 0 | 0
Existing Load - Nonstorm | 0 | 0 | 0 | 0 | 0
Load Reduction from Future Practices | 0 | 0 | 0 | 0 | 0
Surface Load with Future Practices in Place | 0.0060244 | 0.0020787 | 0 | 0 | 0
Surface Load Change From Existing (%) | 0 | 0 | 0 | 0 | 0
Surface Load with Future Practices - Storm | 0.0060244 | 0.0020787 | 0 | 0 | 0
Surface Load with Future Practices - Nonstorm | 0 | 0 | 0 | 0 | 0
Load from New Development | 0 | 0 | 0 | 0 | 0
Total Surface Load Including New Development | 0.0060244 | 0.0020787 | 0 | 0 | 0
Surface Load Change From Existing (%) | 0 | 0 | 0 | 0 | 0
Surface Load Including New Development - Storm | 0.0060244 | 0.0020787 | 0 | 0 | 0
Surface Load Including New Development - Non-Storm | 0 | 0 | 0 | 0 | 0
Groundwater Loads with Existing Practices in Place | 0.061282 | 0.0043314 | 0 | 0 | 0
Groundwater Loads with Future Practices | 0.061282 | 0.0043314 | 0 | 0 | 0
Groundwater Loads Including New Development | 0.061282 | 0.0043314 | 0 | 0 | 0
This table summarizes the pollutant loads and runoff volumes from Uncontrolled pollutant sources, including both the Primary Sources and Secondary Sources included in the "Sources" tab. The purple cells summarize loads from each broad category of sources. Note that, while the summary table presents only the Total Surface Water loads, this table also breaks out the difference between loads during storm events (i.e., the Storm Load) and the loads occurring during dry weather conditions (i.e., the Non-Stormwater Load). THIS LOAD DOES NOT INCLUDE TURF MANAGEMENT. Note that the load from turf managment typically appears as a "negative reduction", and will likely increase teh laods beyond those reported as Primary Sources. | 0 | 0 | 0 | 0 | 0
Source Loads (Without Practices)
Primary Sources
| TN (lb/year) | TP (lb/year) | TSS (lb/year) | Fecal Coliform (billion/year) | Runoff Volume (acre-feet/year)
Residential : LDR (<1du/acre) | 0 | 0 | 0 | 0 | 0
Residential : MDR (1-4 du/acre) | 0 | 0 | 0 | 0 | 0
Residential : HDR (>4 du/acre) | 0 | 0 | 0 | 0 | 0
Residential : Multifamily | 0 | 0 | 0 | 0 | 0
| 0 | 0 | 0 | 0 | 0
| 0 | 0 | 0 | 0 | 0
| 0 | 0 | 0 | 0 | 0
| 0 | 0 | 0 | 0 | 0
| 0 | 0 | 0 | 0 | 0
| 0 | 0 | 0 | 0 | 0
Commercial : Commercial | 0 | 0 | 0 | 0 | 0
| 0 | 0 | 0 | 0 | 0
| 0 | 0 | 0 | 0 | 0
| 0 | 0 | 0 | 0 | 0
| 0 | 0 | 0 | 0 | 0
Roadway : Roadway | 0 | 0 | 0 | 0 | 0
| 0 | 0 | 0 | 0 | 0
| 0 | 0 | 0 | 0 | 0
| 0 | 0 | 0 | 0 | 0
| 0 | 0 | 0 | 0 | 0
Industrial : Industrial | 0 | 0 | 0 | 0 | 0
| 0 | 0 | 0 | 0 | 0
| 0 | 0 | 0 | 0 | 0
| 0 | 0 | 0 | 0 | 0
| 0 | 0 | 0 | 0 | 0
Forest : Forest | 0 | 0 | 0 | 0 | 0
| 0 | 0 | 0 | 0 | 0
| 0 | 0 | 0 | 0 | 0
| 0 | 0 | 0 | 0 | 0
| 0 | 0 | 0 | 0 | 0
Rural : Rural | 0 | 0 | 0 | 0 | 0
| 0 | 0 | 0 | 0 | 0
| 0 | 0 | 0 | 0 | 0
| 0 | 0 | 0 | 0 | 0
| 0 | 0 | 0 | 0 | 0
| 0 | 0 | 0 | 0 | 0
| 0 | 0 | 0 | 0 | 0
| 0 | 0 | 0 | 0 | 0
| 0 | 0 | 0 | 0 | 0
| 0 | 0 | 0 | 0 | 0
Open Water | 0 | 0 | 0 | 0 | 0
Active Construction | 0 | 0 | 0 | 0 | 0
Total Surface Water Primary Source Load | 0 | 0 | 0 | 0 | 0
Primary Source Storm Load | 0 | 0 | 0 | 0 | 0
Primary Source Non-Stormwater Load | 0 | 0 | 0 | 0 | 0
Secondary Sources | 0 | 0 | 0 | 0 | 0
Secondary Load to Surface Waters | 0 | 0 | 0 | 0 | 0
OSDSs - Surface | 0 | 0 | 0 | 0 | 0
SSOs | 0 | 0 | 0 | 0 | 0
CSOs | 0 | 0 | 0 | 0 | 0
Illicit Connections | 0 | 0 | 0 | 0 | 0
Channel Erosion | 0 | 0 | 0 | 0 | 0
Hobby Farms/Livestock | 0 | 0 | 0 | 0 | 0
Marinas | 0 | 0 | 0 | 0 | 0
Road Sanding | 0 | 0 | 0 | 0 | 0
Point Source Discharges | 0 | 0 | 0 | 0 | 0
Total Surface Water Secondary Source Surface Load | 0 | 0 | 0 | 0 | 0
Secondary Source Storm Load | 0 | 0 | 0 | 0 | 0
Secondary Source Non-Stormwater Load | 0 | 0 | 0 | 0 | 0
Secondary Load to Groundwater | 0 | 0 | 0 | 0 | 0
OSDSs- Subsurface | 0 | 0 | 0 | 0 | 0
Total Groundwater Load | 0 | 0 | 0 | 0 | 0
This table summarizes the pollutant load and runoff reductions achieved by practices included in the "Existing Practices" tab. The purple cells summarize the total load reduction from all practices, while the grey cells report the benefits of individual practices. Note that, while the summary table presents only the Total Surface Water loads, this table also breaks out the reductions from loads during storm events (i.e., the Storm Load) and the loads occurring during dry weather conditions (i.e., the Non-Stormwater Load). In some cases, a negative load reduction may be reported. This represents an increase in load due to a management practice such as turf management, or a contribution to groundwater from a practice that uses infiltration. | 0 | 0 | 0 | 0 | 0
Benefits (Load Reductions) of Existing Practices | 0 | 0 | 0 | 0 | 0
Reductions to Surface Water Loads
| TN (lb/year) | TP (lb/year) | TSS (lb/year) | Fecal Coliform (billion/year) | Runoff Volume (acre-feet/year)
Turf Management - Surface | -0.0060244 | -0.0020787 | 0 | 0 | 0
Pet Waste Education | 0 | 0 | 0 | 0 | 0
Erosion and Sediment Control | 0 | 0 | 0 | 0 | 0
Street Sweeping | 0 | 0 | 0 | 0 | 0
Street Sweeping - Sanding | 0 | 0 | 0 | 0 | 0
Structural Stormwater Management Practices | 0 | 0 | 0 | 0 | 0
Riparian Buffers | 0 | 0 | 0 | 0 | 0
Catch Basin Cleanouts | 0 | 0 | 0 | 0 | 0
Marina Pumpouts | 0 | 0 | 0 | 0 | 0
Total Surface Water Reduction | -0.0060244 | -0.0020787 | 0 | 0 | 0
Storm Reduction | -0.0060244 | -0.0020787 | 0 | 0 | 0
Non-Storm Reduction | 0 | 0 | 0 | 0 | 0
Reductions to Groundwater Loads | 0 | 0 | 0 | 0 | 0
Turf Management | -0.061282 | -0.0043314 | 0 | 0 | 0
Riparian Buffers | 0 | 0 | 0 | 0 | 0
Structural Stormwater Management Practices | 0 | 0 | 0 | 0 | 0
Total Groundwater Reduction | -0.061282 | -0.0043314 | 0 | 0 | 0
This table summarizes the pollutant loads and runoff volumes in the Existing Condition, which includes the loads on the "Sources" tab, minus the benefits of the practices on the "Existing Practices" tab. The purple cells summarize loads from each broad category of sources. Note that, while the summary table presents only the Total Surface Water loads, this table also breaks out the difference between loads during storm events (i.e., the Storm Load) and the loads occurring during dry weather conditions (i.e., the Non-Stormwater Load).Also note that the "Urban Land" category represents a summary of all residential, commercial, industrial and transportation land uses included in the "Sources" tab, minus all practices that reduce the load from urban Primary Sources. | 0 | 0 | 0 | 0 | 0
Loads with Existing Practices | 0 | 0 | 0 | 0 | 0
| TN (lb/year) | TP (lb/year) | TSS (lb/year) | Fecal Coliform (billion/year) | Runoff Volume (acre-feet/year)
Loads to Surface Waters | 0 | 0 | 0 | 0 | 0
Urban Land | 0.0060244 | 0.0020787 | 0 | 0 | 0
Active Construction | 0 | 0 | 0 | 0 | 0
SSOs | 0 | 0 | 0 | 0 | 0
CSOs | 0 | 0 | 0 | 0 | 0
Channel Erosion | 0 | 0 | 0 | 0 | 0
Road Sanding | 0 | 0 | 0 | 0 | 0
Forest | 0 | 0 | 0 | 0 | 0
Rural Land | 0 | 0 | 0 | 0 | 0
Livestock | 0 | 0 | 0 | 0 | 0
Illicit Connections | 0 | 0 | 0 | 0 | 0
Marinas | 0 | 0 | 0 | 0 | 0
Point Sources | 0 | 0 | 0 | 0 | 0
OSDS - Surface | 0 | 0 | 0 | 0 | 0
Open Water | 0 | 0 | 0 | 0 | 0
Total Surface Water Load | 0.0060244 | 0.0020787 | 0 | 0 | 0
Total Storm Load | 0.0060244 | 0.0020787 | 0 | 0 | 0
Total Non-Storm Load | 0 | 0 | 0 | 0 | 0
Groundwater Loads | 0 | 0 | 0 | 0 | 0
Urban Land | 0.061282 | 0.0043314 | 0 | 0 | 0
OSDS - Subsurface | 0 | 0 | 0 | 0 | 0
Total Groundwater Load | 0.061282 | 0.0043314 | 0 | 0 | 0
Future Practices | 0 | 0 | 0 | 0 | 0
This table summarizes the Net pollutant load and runoff reductions achieved by practices included in the "Future Practices" tab. The reductions presented in this table include only the benefits beyond the practices already in place in the Existing Conditions. So, for example, an improvement to an existing education program would include only the additional load reduction achieved by improving the program. The purple cells summarize the total load reduction from all practices, while the grey cells report the benefits of individual practices. Note that, while the summary table presents only the Total Surface Water loads, this table also breaks out the reductions from loads during storm events (i.e., the Storm Load) and the loads occurring during dry weather conditions (i.e., the Non-Stormwater Load). In some cases, a negative load reduction may be reported. This represents an increase in load, which would occur if a program or practice was made less effective in the future condition. | 0 | 0 | 0 | 0 | 0
Net Benefit (Load Reductions) of Future Practices | 0 | 0 | 0 | 0 | 0
| TN (lbs/year) | TP (lbs/year) | TSS (lbs/year) | Bacteria (billion/year) | Runoff Reduction (acre-ft/yr)
Reductions to Surface Water Loads
Lawn Care Education Surface | 0 | 0 | 0 | 0 | 0
Pet Waste Education | 0 | 0 | 0 | 0 | 0
Erosion and Sediment Control | 0 | 0 | 0 | 0 | 0
Street Sweeping | 0 | 0 | 0 | 0 | 0
Street Sweeping - Sanding | 0 | 0 | 0 | 0 | 0
Riparian Buffers | 0 | 0 | 0 | 0 | 0
Catch Basin Cleanouts | 0 | 0 | 0 | 0 | 0
Marina Pumpouts | 0 | 0 | 0 | 0 | 0
Urban Downsizing | 0 | 0 | 0 | 0 | 0
Redevelopment With Improvements | 0 | 0 | 0 | 0 | 0
Stormwater Retrofits | 0 | 0 | 0 | 0 | 0
Illicit Connection Removal | 0 | 0 | 0 | 0 | 0
CSO Repair/ Abatement | 0 | 0 | 0 | 0 | 0
SSO Repair/ Abatement | 0 | 0 | 0 | 0 | 0
OSDS Programs - Surface | 0 | 0 | 0 | 0 | 0
Stream Restoration | 0 | 0 | 0 | 0 | 0
Point Source Reduction | 0 | 0 | 0 | 0 | 0
Total Surface Water Reduction | 0 | 0 | 0 | 0 | 0
Storm Load Reduction | 0 | 0 | 0 | 0 | 0
Non-Storm Load Reduction | 0 | 0 | 0 | 0 | 0
Reductions to Groundwater Loads
Urban Turf | 0 | 0 | 0 | 0 | 0
Riparian Buffers | 0 | 0 | 0 | 0 | 0
Stormwater Retrofits | 0 | 0 | 0 | 0 | 0
OSDSs | 0 | 0 | 0 | 0 | 0
Total Groundwater Load Reduction | 0 | 0 | 0 | 0 | 0
This table summarizes the pollutant loads and runoff volumes in the Future Condition, which includes the loads on the "Sources" tab, minus the benefits of the practices on the "Existing Practices" and "Future Practices" tabs. The purple cells summarize loads from each broad category of sources. Note that, while the summary table presents only the Total Surface Water loads, this table also breaks out the difference between loads during storm events (i.e., the Storm Load) and the loads occurring during dry weather conditions (i.e., the Non-Stormwater Load).Also note that the "Urban Land" category represents a summary of all residential, commercial, industrial and transportation land uses included in the "Sources" tab, minus all practices that reduce the load from urban Primary Sources. | 0 | 0 | 0 | 0 | 0
Loads with Future Practices in Place | 0 | 0 | 0 | 0 | 0
| TN (lb/year) | TP (lb/year) | TSS (lb/year) | Fecal Coliform (billion/year) | Runoff Volume (acre-feet/year)
Loads to Surface Waters | 0 | 0 | 0 | 0 | 0
Urban Land | 0.0060244 | 0.0020787 | 0 | 0 | 0
Active Construction | 0 | 0 | 0 | 0 | 0
SSOs | 0 | 0 | 0 | 0 | 0
CSOs | 0 | 0 | 0 | 0 | 0
Channel Erosion | 0 | 0 | 0 | 0 | 0
Road Sanding | 0 | 0 | 0 | 0 | 0
Forest | 0 | 0 | 0 | 0 | 0
Rural Land | 0 | 0 | 0 | 0 | 0
Livestock | 0 | 0 | 0 | 0 | 0
Illicit Connections | 0 | 0 | 0 | 0 | 0
Marinas | 0 | 0 | 0 | 0 | 0
Point Sources | 0 | 0 | 0 | 0 | 0
OSDS - Surface | 0 | 0 | 0 | 0 | 0
Open Water | 0 | 0 | 0 | 0 | 0
Total Surface Water Load | 0.0060244 | 0.0020787 | 0 | 0 | 0
Total Storm Load | 0.0060244 | 0.0020787 | 0 | 0 | 0
Total Non-Storm Load | 0 | 0 | 0 | 0 | 0
Groundwater Loads | 0 | 0 | 0 | 0 | 0
Urban Land | 0.061282 | 0.0043314 | 0 | 0 | 0
OSDSs | 0 | 0 | 0 | 0 | 0
Total Groundwater Load | 0.061282 | 0.0043314 | 0 | 0 | 0
Loads With New Development | 0 | 0 | 0 | 0 | 0
This table summarizes the pollutant loads and runoff volumes in the Existing Condition, which includes the loads on the "Sources" tab, minus the benefits of the practices on the "Existing Practices" and "Future Practices" tabs. The purple cells summarize loads from each broad category of sources. Note that, while the summary table presents only the Total Surface Water loads, this table also breaks out the difference between loads during storm events (i.e., the Storm Load) and the loads occurring during dry weather conditions (i.e., the Non-Stormwater Load).Also note that the "Urban Land" category represents a summary of all residential, commercial, industrial and transportation land uses included in the "Sources" tab, minus all practices that reduce the load from urban Primary Sources.
Loads to Surface Waters with Projected New Development
| TN | TP | TSS | Fecal Coliform | Runoff Volume
Surface Water Loads
Urban Land
Active Construction
SSOs
CSOs
Channel Erosion
Road Sanding
Forest
Rural Land
Livestock
Illicit Connections
Marinas
Point Sources
OSDSs
Open Water
Total Surface Water Load
Total Storm Load
Total Non-Storm Load
Groundwater Loads
Urban Land
Septic Systems
Total Groundwater Load

## Defaults
On this sheet, you may change default values by modifying the blue cells. In addition, you may add land use categories by adding a description in the "Detailed Description" category, along with an associated impervious cover. In addition, you may add new BMPs by entering data in the "User Defined" row of the BMP Efficiency Defaults.
Source Related
PRIMARY SOURCES - Land Use |  |  |  | Concentrations |  |  |  | Annual Loading Rates
Watershed |  | Impervious Cover (%) | Turf Cover (%) | TN | TP | TSS | FC | TN | TP | TSS | FC
Category | Detailed Description |  |  | (mg/l) | (mg/l) | (mg/l) | (MPN/100 ml) | (lb/acre) | (lb/acre) | (lbs/acre) | (# billion/acre)
Residential | LDR (<1du/acre) | 12% | 70.4% | Concentrations TN: 2.1; Concentrations TP: 0.31; Concentrations TSS: 49; Concentrations FC: 20000
Residential | MDR (1-4 du/acre) | 21% | 63.2% | Concentrations TN: 2.1; Concentrations TP: 0.31; Concentrations TSS: 49; Concentrations FC: 20000
Residential | HDR (>4 du/acre) | 33% | 53.6% | Concentrations TN: 2.1; Concentrations TP: 0.31; Concentrations TSS: 49; Concentrations FC: 20000
Residential | Multifamily | 44% | 44.8% | Concentrations TN: 2.1; Concentrations TP: 0.31; Concentrations TSS: 49; Concentrations FC: 20000
Residential |  |  | 0% | Concentrations TN: 2.1; Concentrations TP: 0.31; Concentrations TSS: 49; Concentrations FC: 20000
Residential |  |  | 0% | Concentrations TN: 2.1; Concentrations TP: 0.31; Concentrations TSS: 49; Concentrations FC: 20000
Residential |  |  | 0% | Concentrations TN: 2.1; Concentrations TP: 0.31; Concentrations TSS: 49; Concentrations FC: 20000
Residential |  |  | 0% | Concentrations TN: 2.1; Concentrations TP: 0.31; Concentrations TSS: 49; Concentrations FC: 20000
Residential |  |  | 0% | Concentrations TN: 2.1; Concentrations TP: 0.31; Concentrations TSS: 49; Concentrations FC: 20000
Residential |  |  | 0% | Concentrations TN: 2.1; Concentrations TP: 0.31; Concentrations TSS: 49; Concentrations FC: 20000
Commercial | Commercial | 72% | 22.4% | Concentrations TN: 2.1; Concentrations TP: 0.22; Concentrations TSS: 43; Concentrations FC: 20000
Commercial |  |  | 0% | Concentrations TN: 2.1; Concentrations TP: 0.22; Concentrations TSS: 43; Concentrations FC: 20000
Commercial |  |  | 0% | Concentrations TN: 2.1; Concentrations TP: 0.22; Concentrations TSS: 43; Concentrations FC: 20000
Commercial |  |  | 0% | Concentrations TN: 2.1; Concentrations TP: 0.22; Concentrations TSS: 43; Concentrations FC: 20000
Commercial |  |  | 0% | Concentrations TN: 2.1; Concentrations TP: 0.22; Concentrations TSS: 43; Concentrations FC: 20000
Roadway | Roadway | 80% | 16% | Concentrations TN: 2.3; Concentrations TP: 0.25; Concentrations TSS: 134; Concentrations FC: 20000
Roadway |  |  | 0% | Concentrations TN: 2.3; Concentrations TP: 0.25; Concentrations TSS: 134; Concentrations FC: 20000
Roadway |  |  | 0% | Concentrations TN: 2.3; Concentrations TP: 0.25; Concentrations TSS: 134; Concentrations FC: 20000
Roadway |  |  | 0% | Concentrations TN: 2.3; Concentrations TP: 0.25; Concentrations TSS: 134; Concentrations FC: 20000
Roadway |  |  | 0% | Concentrations TN: 2.3; Concentrations TP: 0.25; Concentrations TSS: 134; Concentrations FC: 20000
Industrial | Industrial | 53% | 37.6% | Concentrations TN: 2.2; Concentrations TP: 0.25; Concentrations TSS: 81; Concentrations FC: 20000
Industrial |  |  | 0% | Concentrations TN: 2.2; Concentrations TP: 0.25; Concentrations TSS: 81; Concentrations FC: 20000
Industrial |  |  | 0% | Concentrations TN: 2.2; Concentrations TP: 0.25; Concentrations TSS: 81; Concentrations FC: 20000
Industrial |  |  | 0% | Concentrations TN: 2.2; Concentrations TP: 0.25; Concentrations TSS: 81; Concentrations FC: 20000
Industrial |  |  | 0% | Concentrations TN: 2.2; Concentrations TP: 0.25; Concentrations TSS: 81; Concentrations FC: 20000
Forest | Forest |  |  | Annual Loading Rates TN: 2.5; Annual Loading Rates TP: 0.2; Annual Loading Rates TSS: 100; Annual Loading Rates FC: 12
Forest |  |  |  | Annual Loading Rates TN: 2.5; Annual Loading Rates TP: 0.2; Annual Loading Rates TSS: 100; Annual Loading Rates FC: 12
Forest |  |  |  | Annual Loading Rates TN: 2.5; Annual Loading Rates TP: 0.2; Annual Loading Rates TSS: 100; Annual Loading Rates FC: 12
Forest |  |  |  | Annual Loading Rates TN: 2.5; Annual Loading Rates TP: 0.2; Annual Loading Rates TSS: 100; Annual Loading Rates FC: 12
Forest |  |  |  | Annual Loading Rates TN: 2.5; Annual Loading Rates TP: 0.2; Annual Loading Rates TSS: 100; Annual Loading Rates FC: 12
Rural | Rural |  |  | Annual Loading Rates TN: 4.6; Annual Loading Rates TP: 0.7; Annual Loading Rates TSS: 100; Annual Loading Rates FC: 39
Rural |  |  |  | Annual Loading Rates TN: 4.6; Annual Loading Rates TP: 0.7; Annual Loading Rates TSS: 100; Annual Loading Rates FC: 39
Rural |  |  |  | Annual Loading Rates TN: 4.6; Annual Loading Rates TP: 0.7; Annual Loading Rates TSS: 100; Annual Loading Rates FC: 39
Rural |  |  |  | Annual Loading Rates TN: 4.6; Annual Loading Rates TP: 0.7; Annual Loading Rates TSS: 100; Annual Loading Rates FC: 39
Rural |  |  |  | Annual Loading Rates TN: 4.6; Annual Loading Rates TP: 0.7; Annual Loading Rates TSS: 100; Annual Loading Rates FC: 39
Rural |  |  |  | Annual Loading Rates TN: 4.6; Annual Loading Rates TP: 0.7; Annual Loading Rates TSS: 100; Annual Loading Rates FC: 39
Rural |  |  |  | Annual Loading Rates TN: 4.6; Annual Loading Rates TP: 0.7; Annual Loading Rates TSS: 100; Annual Loading Rates FC: 39
Rural |  |  |  | Annual Loading Rates TN: 4.6; Annual Loading Rates TP: 0.7; Annual Loading Rates TSS: 100; Annual Loading Rates FC: 39
Rural |  |  |  | Annual Loading Rates TN: 4.6; Annual Loading Rates TP: 0.7; Annual Loading Rates TSS: 100; Annual Loading Rates FC: 39
Rural |  |  |  | Annual Loading Rates TN: 4.6; Annual Loading Rates TP: 0.7; Annual Loading Rates TSS: 100; Annual Loading Rates FC: 39
Open Water | Open Water |  |  | Annual Loading Rates TN: 12.8; Annual Loading Rates TP: 0.5; Annual Loading Rates TSS: 155
Active Construction | Active Construction |  |  | Concentrations TN: 1; Concentrations TP: 0.2; Concentrations TSS: 680; Concentrations FC: 0
Partitioning Coefficients for Rural and Forest Land
Pollutant | TN | TP | TSS | bar: Concentrations TN
Fraction as Storm Load | 50% | 70% | 90% | Concentrations TN: 100%
Soils Information | Runoff Coefficients |  |  | Concentrations TP: Land-Use Specific Runoff Coefficients
| Impervious | Turf | Forest | Concentrations TN: Rural; Concentrations TP: Active Construction
HYDROLOGIC SOIL GROUP
A Soils | 0.95 | 0.15 | 0.02 | Concentrations TN: 0.02; Concentrations TP: 0.5; Concentrations TSS: 0.1
B Soils | 0.95 | 0.2 | 0.03 | Concentrations TN: 0.03; Concentrations TP: 0.5; Concentrations TSS: 0.1
C Soils | 0.95 | 0.22 | 0.04 | Concentrations TN: 0.04; Concentrations TP: 0.5; Concentrations TSS: 0.1
D Soils | 0.95 | 0.25 | 0.05 | Concentrations TN: 0.05; Concentrations TP: 0.5; Concentrations TSS: 0.1
Groundwater Depth | TN | TP | TSS | Concentrations TN: Bacteria
<3 Feet | 0% | 50% | 100% | Concentrations TN: 50%
3-5 Feet | 10% | 80% | 100% | Concentrations TN: 100%
>5 Feet | 20% | 100% | 100% | Concentrations TN: 100%
SECONDARY SOURCES | bar: Concentrations TN
Wastewater Characteristics
Individuals/Dwelling Unit | 2.7
Water Use (gpcd) | 70
Pollutant | TN (mg/l) | TP (mg/l) | TSS (mg/l) | Concentrations TN: FC (MPN/100 ml)
Concentration | 60 | 10 | 400 | Concentrations TN: 10000000
Nutrient Concentration in Stream Channels
Pollutant | Soil P(%) | Soil TN (%)
Enrichment Factor | 2 | 2
On-Site Sewage Disposal Systems
Failure Rates | 5%
| Normal | Adjacent to Waterway
Bacteria decay | 0.2% | 13%
Delivery ratio | 50% | 100%
Sytstem Type | TN Efficiency | TP Efficiency | TSS Efficiency | Concentrations TN: Bacteria Log Reduction
1.Conventional | 28% | 57% | 72% | Concentrations TN: 3.5
2.Intermittent Sand Filter | 55% | 80% | 92% | Concentrations TN: 3.2
3.Recirculating Sand Filter | 64% | 80% | 90% | Concentrations TN: 2.9
4.Water Separation System | 83% | 30% | 60% | Concentrations TN: 3
5.Other | 0% | 0% | 0% | Concentrations TN: 0
On-site Sewage Disposal System Drop down options
Soil Texture | Density | System Management
Sandy | <1/acre | Low. No inspection at installation, no incentives or programs for ongoing maintenance.
Clay/Mixed Soils | 1-2/acre | Medium. Inspection at installation, education to encourage ongoing maintenance
| >2/acre | High. Inspection at installation, ongoing inspection, incentives to correct failing systems.
SSOs
Fraction of Load as Storm Flow | 50%
Overflows/1,000 Miles of Sewer | 140
Volume per Overflow (gallons) | 90000
CSOs
Capacity of CS system (rainfall depth in inches) | 0.1
Characteristics of CSOs
TN (mg/l) | 10
TP (mg/l) | 2
TSS (mg/l) | 200
FC (MPN/100 ml) | 6400000
Illicit Connections
| TN | TP | TSS | bar: Concentrations TN
Wash Water Concentrations | 15 | 10 | 150 | Concentrations TN: 0
Total Flow Concentrations | 30 | 10 | 225 | Concentrations TN: 3300000
Urban Channel Erosion (Applies only to Urban Stream Reaches)
Method 1. Estimate based on typical estimates of channel erosion rates | Low: 25% of watershed sediment load. Channels largely armored, or stable. | 0.33333
Method 2. Back calculate based on known watershed sediment loading | Moderate: 50% of watershed sediment load. Channels show signs of degradation, with some areas of severe channel erosion. | 1
Method 3. Estimate based on other sediment study results | High: 75% of watershed sediment load. Channels significant areas of severe channel erosion. | 3
Livestock | % Exposed to Runoff | N (lbs/animal/year) | P (lbs/animal/year) | Concentrations TN: Bacteria (billions/animal/year)
Dairy Cattle | 100% | 175 | 30 | Concentrations TN: 2000
Layers | 15% | 0.9 | 0.4 | Concentrations TN: 88
Broilers | 15% | 0.8 | 0.2 | Concentrations TN: 88
Turkeys | 15% | 3 | 0.8 | Concentrations TN: 47
Pigs | 100% | 32 | 7.4 | Concentrations TN: 3200
Delivery Ratios |  | 15% | 10% | bar: Concentrations TN
Marinas
Typical occupancy (fraction of season) | 0.5
flow rates (gpcd) | 8
individuals per boat | 2
Road Sanding
Delivery ratio for Closed Section Roads | 0.9
Delivery ratio for Open Section Roads | 0.35
BMP Efficiencies | Efficiencies |  |  | Concentrations TP: Runoff Reduction (%); Annual Loading Rates FC: ET% of RO Red
BMP Type | TN | TP | TSS | Bacteria | C Soils | D Soils | A Soils | B Soils | C/D Soils | A/B Soils
Dry Water Quantity Pond | 5% | 10% | 10% | bar: Concentrations TN to Annual Loading Rates FC
Dry Extended Detention Pond | 10% | 15% | 70% | 0% | 0% | 0% | 15% | 15% | 0% | 15% | 0%
Wet Pond | 40% | 75% | 85% | 70% | 0% | 0% | 0% | 0% | 0% | 0% | 0%
Wetland | 55% | 75% | 85% | 80% | 0% | 0% | 0% | 0% | 0% | 0% | 0%
Filters | 45% | 65% | 90% | 80% | 0% | 0% | 0% | 0% | 0% | 0% | 0%
Green Roof | 0% | 0% | 0% | 0% | 60% | 60% | 60% | 60% | 60% | 60% | 100%
Rooftop Disconnection | 0% | 0% | 0% | 0% | 25% | 25% | 50% | 50% | 25% | 50% | 0%
Permeable Pavement | 25% | 25% | 25% | 0% | 45% | 45% | 75% | 75% | 45% | 75% | 0%
Grass (open) Channel | 20% | 15% | 40% | 0% | 10% | 10% | 20% | 20% | 10% | 20% | 0%
Dry Swale (bioswale, WQ swale) | 35% | 40% | 40% | 0% | 40% | 40% | 60% | 60% | 40% | 60% | 0%
Wet Swale | 35% | 40% | 40% | bar: Concentrations TN to Annual Loading Rates FC
Raintanks and Cisterns | 0% | 0% | 0% | 0% | 40% | 40% | 40% | 40% | 40% | 40% | 100%
Soil Amendments | 0% | 0% | 0% | 0% | 75% | 75% | 50% | 50% | 75% | 50% | 0%
Sheetflow to Open Space (excluding riparian buffers) | 0% | 0% | 0% | 0% | 50% | 50% | 75% | 75% | 50% | 75% | 0%
Grassed Filter Strips | 0% | 0% | 0% | 0% | 50% | 50% | 75% | 75% | 50% | 75% | 0%
Bioretention | 60% | 50% | 50% | 50% | 40% | 40% | 80% | 80% | 40% | 80% | 0%
Infiltration Practices | 15% | 25% | 50% | 85% | 50% | 50% | 90% | 90% | 50% | 90% | 0%
User Defined | 0% | 0% | 0% | bar: Concentrations TN to Annual Loading Rates FC
User Defined | 0% | 0% | 0% | bar: Concentrations TN to Annual Loading Rates FC
Practice Related | bar: Concentrations TN to Concentrations TP
Turf Condition and Management Practices - Residential
Typical # of Applications/Year | 1.1
Baseline (Recommended) Fertilizer Rate (N lb/acre) | 150
Form | % of Fertilizer Use (N Application) | N | P
Organic | 0% | 0.8 | 0.3
Soluble/Urea | 50% | 35 | 3
Slow Release | 50% | 24 | 5
Phosphorus Free | 0% | 10 | 0
Loss Table
| Surface |  | Subsurface
| N | P | N | bar: Concentrations TN
Organic | 0.08657% | 0.09714% | 1.082% | Concentrations TN: 1.166%
Soluble/Urea | 0.825% | 0.9126% | 20.62% | Concentrations TN: 12.78%
Slow Release | 1.274% | 1.536% | 25.48% | Concentrations TN: 5.376%
Phosphorus Free | 0.825% | 0% | 20.62% | bar: Concentrations TN
Pet Waste Education
Fraction of Households with a Dog | 40%
Owners who Walk their Dogs (percent) | 50%
Owners who Clean Up (percent) | 60%
Owners willing to change behavior (percent) | 60%
Waste Production (lbs/dog-day) | 0.32
N Concentration (lb/lb) | 0.23
N Delivery Factor | 0.25
P Concentration (lb/lb) | 0.01
P Delivery Factor | 0.75
Bacteria Concentration(billion/lb) | 10
Bacteria Delivery Factor | 0.05
Erosion and Sediment Control
Program Efficiency | 70%
Street Sweeping - Efficiencies
Efficiencies - Residential |  | Efficiencies - Other roads
Sweeper Type | Nutrients | TSS | Nutrients | Concentrations TN: TSS
Mechanical | 24% | 30% | 4% | bar: Concentrations TN
Regenerative Air | 51% | 64% | 18% | Concentrations TN: 22%
Vacuum Assisted | 62% | 78% | 63% | Concentrations TN: 79%
Street Sweeping Frequency
Monthly | 0.6
Weekly | 1
Impervious Cover Disconnection Program - Residential
Typical Roof Footprint (square feet) | 2000
Fraction Willing to Participate | 10%
Catch Basin Cleanouts
Efficiencies
| Nutrients | TSS
Monthly Cleaning | 15% | 25%
Semi-Annual Cleaning | 8% | 13%
Residential Lawn Care Education
Goals of the Program | Ease of Implementation (Percentage of Owners that would Implement)
Reduce Fertilizer Use to Recommended Levels | 50%
Switch to Non-Phosphorus Fertilizer | 25%
Change to Organic Fertilizer | 10%
Add Soil Amendments to Lawns | 10%
Convert 25% of lawn to forest or native vegetation | 10%
No fertilizer | 10%
Management Compared to Residential Turf | Factor
Better management/ nutrient management | 0.8
Comparatively High Management/ Input | 1.5
Same | 1
Water Quality Volumes
Provide a fraction of the WQv (enter at the right) | 0%
Provide Full WQv | 100%
Volume Varies (enter in Column J of the table below, "WQv Provided") | 0%
Design Discount Factors
Same for all (Enter at the right)
Varies (Enter in Column K)
Maintenance Discount Factors
Same for all (Enter at the right)
Varies (Enter in Column L)
Retrofit Soil Values
A Soils | B Soils | C Soils | D Soils
8 | 9 | 6 | 7
Stream Restoration Options
Option 1. Estimate Based on Miles of Stream Stabilized
Option 2. Enter Removal from Stream Restoration Worksheet
No Channel Protection
Select Default Types

## Calculations
Source Related
PRIMARY SOURCES - Land Use |  | Annual Load |  |  |  | Annual Runoff Volume
Watershed |  | TN | TP | TSS | FC |  |  | Runoff
Category | Detailed Description | (lb/year) | (lb/year) | (lbs/year) | (# billion/year) | (ac-inches) | (acre-feet) | (in/year)
Residential | LDR (<1du/acre) | 0 | 0 | 0 | 0 | 0 | 0 | 0
| MDR (1-4 du/acre) | 0 | 0 | 0 | 0 | 0 | 0 | 0
| HDR (>4 du/acre) | 0 | 0 | 0 | 0 | 0 | 0 | 0
| Multifamily | 0 | 0 | 0 | 0 | 0 | 0 | 0
|  | 0 | 0 | 0 | 0 | 0 | 0 | 0
|  | 0 | 0 | 0 | 0 | 0 | 0 | 0
|  | 0 | 0 | 0 | 0 | 0 | 0 | 0
|  | 0 | 0 | 0 | 0 | 0 | 0 | 0
|  | 0 | 0 | 0 | 0 | 0 | 0 | 0
|  | 0 | 0 | 0 | 0 | 0 | 0 | 0
Commercial | Commercial | 0 | 0 | 0 | 0 | 0 | 0 | 0
|  | 0 | 0 | 0 | 0 | 0 | 0 | 0
|  | 0 | 0 | 0 | 0 | 0 | 0 | 0
|  | 0 | 0 | 0 | 0 | 0 | 0 | 0
|  | 0 | 0 | 0 | 0 | 0 | 0 | 0
Roadway | Roadway | 0 | 0 | 0 | 0 | 0 | 0 | 0
|  | 0 | 0 | 0 | 0 | 0 | 0 | 0
|  | 0 | 0 | 0 | 0 | 0 | 0 | 0
|  | 0 | 0 | 0 | 0 | 0 | 0 | 0
|  | 0 | 0 | 0 | 0 | 0 | 0 | 0
Industrial | Industrial | 0 | 0 | 0 | 0 | 0 | 0 | 0
|  | 0 | 0 | 0 | 0 | 0 | 0 | 0
|  | 0 | 0 | 0 | 0 | 0 | 0 | 0
|  | 0 | 0 | 0 | 0 | 0 | 0 | 0
|  | 0 | 0 | 0 | 0 | 0 | 0 | 0
Forest | Forest | 0 | 0 | 0 | 0 | 0 | 0 | 0
|  | 0 | 0 | 0 | 0 | 0 | 0 | 0
|  | 0 | 0 | 0 | 0 | 0 | 0 | 0
|  | 0 | 0 | 0 | 0 | 0 | 0 | 0
|  | 0 | 0 | 0 | 0 | 0 | 0 | 0
Rural | Rural | 0 | 0 | 0 | 0 | 0 | 0 | 0
|  | 0 | 0 | 0 | 0 | 0 | 0 | 0
|  | 0 | 0 | 0 | 0 | 0 | 0 | 0
|  | 0 | 0 | 0 | 0 | 0 | 0 | 0
|  | 0 | 0 | 0 | 0 | 0 | 0 | 0
|  | 0 | 0 | 0 | 0 | 0 | 0 | 0
|  | 0 | 0 | 0 | 0 | 0 | 0 | 0
|  | 0 | 0 | 0 | 0 | 0 | 0 | 0
|  | 0 | 0 | 0 | 0 | 0 | 0 | 0
|  | 0 | 0 | 0 | 0 | 0 | 0 | 0
Open Water | Open Water | 0 | 0 | 0 | 0 | 0 | 0 | 0
Active Construction | Active Construction | 0 | 0 | 0 | 0 | 0 | 0 | 0
Total |  | 0 | 0 | 0 | 0 | 0 | 0
Stormwater Load |  | 0 | 0 | 0 | 0 | 0 | 0
Non-Stormwater Load |  | 0 | 0 | 0 | 0
Watershed Level Impervious Cover (acres) | 0.01
Watershed Level Turf Cover (acres) | 0.01
Soils Information | Runoff Coefficients |  |  |  | Land-Use Specific Runoff Coefficients
| Impervious | Turf | Forest | Rural | Active Construction
| 0.95 | 0.15 | 0.02 | 0.02 | 0.5 | 0.1 | 0.02 | 0.02 | 0.02 | 0.02 | 0.02 | 0.02 | 0.02 | 0.02 | 0.02 | 0.02 | 0.02 | 0.02
Groundwater Filtering | N Filtering | P Filtering | TSS Filtering | Bacteria Filtering
| 10% | 50% | 100% | 50%
SECONDARY SOURCES
On-Site Sewage Disposal Systems
Load to Surface | 0 | 0 | 0 | 0
Load to Groundwater | 0 | 0 | 0 | 0
| TN | TP | TSS | Bacteria (Billions)
Untreated Sewage Delivered to Septic Systems | 0 | 0 | 0 | 0
Combined System Efficiency | 0% | 0% | 0% | 0
Adjusted Efficiency (density) | 0% | 0% | 0% | 0
Removal by soil below the leach field | 5% | 40% | 100% | 50%
On-Site Sewage Disposal Systems Related
Failure: | Default is 10%
Good Inspection: -5%
Bad Inspection: +10%
High GW | +5%
High Density | +5%
0.99968
0.99937
0.99874
0.999
0
0
0.99968
Discount Efficiency (Take 1/3 off, or 1 log) for density >1/acre
| For TN, | For TP | For TSS | For bacteria
| 0% for <3' | 50% for <3' | 100%, no discounts | 50% for <3'
| 10% for 3-5' | 80% for 3-5' |  | 100% otherwise
| 20% for>5 | 100% for >5'
| 50% discount for sandy soils | 50% discount for sandy soils |  | 50% discount for sandy soils
Overall Approach
For failing systems, just take raw sewage and apply by delivery ratios and bacteria decay rates
For non-failing systems, apply efficiency, than filtering below the leach field
Livestock
| N load (lbs/year) | P Load (lbs/year) | Bacteria Load (billions/year)
Dairy Cattle | 0 | 0 | 0
Layers | 0 | 0 | 0
Broilers | 0 | 0 | 0
Turkeys | 0 | 0 | 0
Pigs | 0 | 0 | 0
Total | 0 | 0 | 0
Marinas
Typical occupancy (fraction of season) | 0.5
Flow rates (gpcd) | 8
Individuals per boat | 2
Road Sanding
Delivery ratio for Closed Section Roads | 0.9
Delivery ratio for Open Section Roads | 0.35
Non-Stormwater Point Sources
| N Load (lbs/year) | P Load (lbs/year) | TSS Load (lbs/year) | Bacteria Load (Billion/year)
Point Source 1 | 0 | 0 | 0 | 0
Point Source 2 | 0 | 0 | 0 | 0
Point Source 3 | 0 | 0 | 0 | 0
Point Source 4 | 0 | 0 | 0 | 0
Point Source 5 | 0 | 0 | 0 | 0
Point Source 6 | 0 | 0 | 0 | 0
Point Source 7 | 0 | 0 | 0 | 0
Point Source 8 | 0 | 0 | 0 | 0
Point Source 9 | 0 | 0 | 0 | 0
Point Source 10 | 0 | 0 | 0 | 0
Baseline Calculations
Turf Condition and Management Practices - Residential
Nutrient Score
0
0
0
0
Base Surface Runoff Residential Lawn | 0.00445 | 0.00178 | Fertilizer Application by Type (100 lbs/acre)
Total Surface Runoff Residential Lawn | 0.0060244 | 0.0020787 | Organic | 0
Base Leachate Residential Lawn | 0.0267 | 0.00267 | Soluble/Urea | 2.1429
Total Leachate Residential Lawn | 0.061282 | 0.0043314 | Slow Release | 3.125
Estimate based on urban concentrations | 0 | 0 | Phosphorus Free | 0
Supplemental Surface Load | 0.0060244 | 0.0020787
Supplemental Leaching Load | 0.061282 | 0.0043314
| N | P
Total Fertilizer Application Rate (Lb/year) | 0.15 | 0.022054
Fertilizer Loss | N | P
Runoff (Lb/year) | 0.0015744 | 0.00029867
Leachate (Lb/year) | 0.034582 | 0.0016614
Total | 0.036156 | 0.00196
Turf Runoff Coefficient (Modified) | 0.15
Turf Condition and Management Practices - Other
Base Surface Runoff Residential Lawn | 0 | 0
Total Surface Runoff Residential Lawn | 0 | 0
Base Leachate Residential Lawn | 0 | 0
Total Leachate Residential Lawn | 0 | 0
Current Estimate | 0 | 0
Supplemental Surface Load | 0 | 0
Supplemental Leaching Load | 0 | 0
Management Factor
Commercial | 0.8
Roadway | 0.8
Industrial | 1.5
Fertilizer Loss | N | P
Runoff (Lb/year) | 0 | 0
Leachate (Lb/year) | 0 | 0
Total | 0 | 0
| Surface |  | Subsurface
RESIDENTIAL Loss Table | N | P | N | P
Loss (% of Applied) | 1.05% | 1.354% | 23.05% | 7.533%
Street Sweeping | Residential | Other Roadways | Parking Lots
Total Street Area (acres) | 0 | 0 | 0
Structural Stormwater Management Practices
BMP Type | Turf Area (acres) | Efficiency (%) |  |  |  | Runoff
|  | TN | TP | TSS | Bacteria | C/D Soils | A/B Soils | Weighted
Dry Water Quantity Pond | 0 | 5% | 10% | 10% | 0% | 0% | 0% | 0%
Dry Extended Detention Pond | 0 | 10% | 15% | 70% | 0% | 0% | 15% | 15%
Wet Pond | 0 | 40% | 75% | 85% | 70% | 0% | 0% | 0%
Wetland | 0 | 55% | 75% | 85% | 80% | 0% | 0% | 0%
Filters | 0 | 45% | 65% | 90% | 80% | 0% | 0% | 0%
Green Roof | 0 | 0% | 0% | 0% | 0% | 60% | 60% | 60%
Rooftop Disconnection | 0 | 0% | 0% | 0% | 0% | 25% | 50% | 50%
Permeable Pavement | 0 | 25% | 25% | 25% | 0% | 45% | 75% | 75%
Grass (open) Channel | 0 | 20% | 15% | 40% | 0% | 10% | 20% | 20%
Dry Swale (bioswale, WQ swale) | 0 | 35% | 40% | 40% | 0% | 40% | 60% | 60%
Wet Swale | 0 | 35% | 40% | 40% | 0% | 0% | 0% | 0%
Raintanks and Cisterns | 0 | 0% | 0% | 0% | 0% | 40% | 40% | 40%
Soil Amendments | 0 | 0% | 0% | 0% | 0% | 75% | 50% | 50%
Sheetflow to Open Space (including riparian buffers) | 0 | 0% | 0% | 0% | 0% | 50% | 75% | 75%
Grassed Filter Strips | 0 | 0% | 0% | 0% | 0% | 50% | 75% | 75%
Bioretention | 0 | 60% | 50% | 50% | 50% | 40% | 80% | 80%
Infiltration Practices | 0 | 15% | 25% | 50% | 85% | 50% | 90% | 90%
Total | 0 | 0% | 0% | 0% | 0% | 0% | 0% | 0%
Average % Filtering of Infiltrated Water |  | 0% | 0% | 0% | 0%
Treatability
0%
Riparian Buffers
Efficiency
TN | TP | TSS | Bacteria | Runoff Reduction
0% | 0% | 0% | 0% | 75%
Treatability | 0%
Catch Basin Cleanouts
Efficiency
| Nutrients | TSS
Monthly Cleaning | 15% | 25%
Semi-Annual Cleaning | 8% | 13%
Future Calculations
Residential Lawn Care Education
| N | P
Total Fertilizer Application Rate (Lb/year) | 0.15 | 0.022054
Fertilizer Loss | N | P | Fertilizer Application by Type (lbs/acre)
Runoff (Lb/year) | 0.0015744 | 0.00029867 | Organic | 0
Leachate (Lb/year) | 0.034582 | 0.0016614 | Soluble/Urea | 2.1429
Net Supplemental Load from Forest Runoff (lb/yr) | 0 | 0 | Slow Release | 3.125
Total | 0.036156 | 0.00196 | Phosphorus Free | 0
Loss Table
| Surface |  | Subsurface
| N | P | N | P
Organic | 0.08657% | 0.09714% | 1.082% | 1.166%
Soluble/Urea | 0.825% | 0.9126% | 20.62% | 12.78%
Slow Release | 1.274% | 1.536% | 25.48% | 5.376%
Phosphorus Free | 0.825% | 0% | 20.62% | 0%
Loss (%) | 1.05% | 1.354% | 23.05% | 7.533%
Riparian Buffers
Treatability | 0%
Efficiency
TN | TP | TSS | Bacteria | Runoff Reduction
0% | 0% | 0% | 0% | 75%
N Application Reduction
0
0
0
0
0
0
0
Catch Basin Cleanouts
Efficiency
| Nutrients | TSS
Monthly Cleaning | 15% | 25%
Semi-Annual Cleaning | 8% | 13%
Marina Pumpouts
Total Number of Berths | 0
Boats Served Per Station | 0
Fraction of Owners Willing to Use | 0%
"Urban Downsizing"
| TN | TP | TSS | FC | Runoff | Turf Fraction
| lb/acre/year | lb/acre/year | lb/acre/year | # billion/acre/year | (inches/year)
LDR (<1du/acre) | 0.42412 | 0.14634 | 0 | 0 | 0 | 70.4%
MDR (1-4 du/acre) | 0.38074 | 0.13137 | 0 | 0 | 0 | 63.2%
HDR (>4 du/acre) | 0.32291 | 0.11142 | 0 | 0 | 0 | 53.6%
Multifamily | 0.26989 | 0.093124 | 0 | 0 | 0 | 44.8%
Commercial | 0.13495 | 0.046562 | 0 | 0 | 0 | 22.4%
Roadway | 0.09639 | 0.033259 | 0 | 0 | 0 | 16%
| TN | TP | TSS | FC | Runoff
| lb/acre/year | lb/acre/year | lb/acre/year | # billion/acre/year | (inches/year)
Forest | 2.5 | 0.2 | 100 | 12 | 0
Forest | 2.5 | 0.2 | 100 | 12 | 0
Forest | 2.5 | 0.2 | 100 | 12 | 0
Rural | 4.6 | 0.7 | 100 | 39 | 0
Rural | 4.6 | 0.7 | 100 | 39 | 0
Forest | 2.5 | 0.2 | 100 | 12 | 0
Stormwater Retrofit Options
[13 empty] | Effects of the Original Practice (if Retrofit of an Existing practice) | [7 empty] | Net Effects of Each Retrofit
| Effectiveness (%) and WQv of Retrofits | [5 empty] | Discounts etc. for original | [5 empty] | Pollutant Removal |  |  |  | Runoff Reduction (ac-feet) | Loads to Groundwater |  |  | Pollutant Removal |  |  |  | Runoff Reduction (ac-feet) | Loads to Groundwater
| TN | TP | TSS | Bacteria | Runoff Reduction | Treatment/Capture | All Discounts | RO Reduction % | TN% | TP% | TSS% | %Bacteria | TN (lbs/year) | TP (lbs/year) | TSS (lbs/year) | Bacteria (billion/year) |  | TN (lb/year) | TP (lb/year) | Bacteria (billion/year) | TN (lbs/year) | TP (lbs/year) | TSS (lbs/year) | Bacteria (billion/year) |  | TN Load to GW | TP Load to GW | Bacteria Load to GW
Practices from Education Programs
Rooftop Disconnection | 0% | 0% | 0% | 0% | 50% | 0% | 0% | 0% | 0% | 0% | 0% | 0% | 0 | 0 | 0 | 0 | 0 | 0 | 0 | 0 | 0 | 0 | 0 | 0 | 0 | 0 | 0 | 0 | 4.7004e-06 | -0.00047%
Soil Amendments | 0% | 0% | 0% | 0% | 75% | 0% | 0% | 0% | 0% | 0% | 0% | 0% | 0 | 0 | 0 | 0 | 0 | 0 | 0 | 0 | 0 | 0 | 0 | 0 | 0 | 0 | 0 | 0 | 0.00066762
Practice Type
Wet Pond | 40% | 75% | 85% | 70% | 0% | 0% | 0% | 0% | 0% | 0% | 0% | 0% | 0 | 0 | 0 | 0 | 0 | 0 | 0 | 0 | 0 | 0 | 0 | 0 | 0 | 0 | 0 | 0
Bioretention | 60% | 50% | 50% | 50% | 40% | 0% | 0% | 0% | 0% | 0% | 0% | 0% | 0 | 0 | 0 | 0 | 0 | 0 | 0 | 0 | 0 | 0 | 0 | 0 | 0 | 0 | 0 | 0
Dry Water Quantity Pond | 5% | 10% | 10% | 0% | 0% | 0% | 0% | 0% | 0% | 0% | 0% | 0% | 0 | 0 | 0 | 0 | 0 | 0 | 0 | 0 | 0 | 0 | 0 | 0 | 0 | 0 | 0 | 0
Dry Water Quantity Pond | 5% | 10% | 10% | 0% | 0% | 0% | 0% | 0% | 0% | 0% | 0% | 0% | 0 | 0 | 0 | 0 | 0 | 0 | 0 | 0 | 0 | 0 | 0 | 0 | 0 | 0 | 0 | 0
Dry Water Quantity Pond | 5% | 10% | 10% | 0% | 0% | 0% | 0% | 0% | 0% | 0% | 0% | 0% | 0 | 0 | 0 | 0 | 0 | 0 | 0 | 0 | 0 | 0 | 0 | 0 | 0 | 0 | 0 | 0
Dry Water Quantity Pond | 5% | 10% | 10% | 0% | 0% | 0% | 0% | 0% | 0% | 0% | 0% | 0% | 0 | 0 | 0 | 0 | 0 | 0 | 0 | 0 | 0 | 0 | 0 | 0 | 0 | 0 | 0 | 0
Dry Water Quantity Pond | 5% | 10% | 10% | 0% | 0% | 0% | 0% | 0% | 0% | 0% | 0% | 0% | 0 | 0 | 0 | 0 | 0 | 0 | 0 | 0 | 0 | 0 | 0 | 0 | 0 | 0 | 0 | 0
Dry Water Quantity Pond | 5% | 10% | 10% | 0% | 0% | 0% | 0% | 0% | 0% | 0% | 0% | 0% | 0 | 0 | 0 | 0 | 0 | 0 | 0 | 0 | 0 | 0 | 0 | 0 | 0 | 0 | 0 | 0
Dry Water Quantity Pond | 5% | 10% | 10% | 0% | 0% | 0% | 0% | 0% | 0% | 0% | 0% | 0% | 0 | 0 | 0 | 0 | 0 | 0 | 0 | 0 | 0 | 0 | 0 | 0 | 0 | 0 | 0 | 0
Dry Water Quantity Pond | 5% | 10% | 10% | 0% | 0% | 0% | 0% | 0% | 0% | 0% | 0% | 0% | 0 | 0 | 0 | 0 | 0 | 0 | 0 | 0 | 0 | 0 | 0 | 0 | 0 | 0 | 0 | 0
Dry Water Quantity Pond | 5% | 10% | 10% | 0% | 0% | 0% | 0% | 0% | 0% | 0% | 0% | 0% | 0 | 0 | 0 | 0 | 0 | 0 | 0 | 0 | 0 | 0 | 0 | 0 | 0 | 0 | 0 | 0
Dry Water Quantity Pond | 5% | 10% | 10% | 0% | 0% | 0% | 0% | 0% | 0% | 0% | 0% | 0% | 0 | 0 | 0 | 0 | 0 | 0 | 0 | 0 | 0 | 0 | 0 | 0 | 0 | 0 | 0 | 0
Dry Water Quantity Pond | 5% | 10% | 10% | 0% | 0% | 0% | 0% | 0% | 0% | 0% | 0% | 0% | 0 | 0 | 0 | 0 | 0 | 0 | 0 | 0 | 0 | 0 | 0 | 0 | 0 | 0 | 0 | 0
Dry Water Quantity Pond | 5% | 10% | 10% | 0% | 0% | 0% | 0% | 0% | 0% | 0% | 0% | 0% | 0 | 0 | 0 | 0 | 0 | 0 | 0 | 0 | 0 | 0 | 0 | 0 | 0 | 0 | 0 | 0
Dry Water Quantity Pond | 5% | 10% | 10% | 0% | 0% | 0% | 0% | 0% | 0% | 0% | 0% | 0% | 0 | 0 | 0 | 0 | 0 | 0 | 0 | 0 | 0 | 0 | 0 | 0 | 0 | 0 | 0 | 0
Dry Water Quantity Pond | 5% | 10% | 10% | 0% | 0% | 0% | 0% | 0% | 0% | 0% | 0% | 0% | 0 | 0 | 0 | 0 | 0 | 0 | 0 | 0 | 0 | 0 | 0 | 0 | 0 | 0 | 0 | 0
Dry Water Quantity Pond | 5% | 10% | 10% | 0% | 0% | 0% | 0% | 0% | 0% | 0% | 0% | 0% | 0 | 0 | 0 | 0 | 0 | 0 | 0 | 0 | 0 | 0 | 0 | 0 | 0 | 0 | 0 | 0
Dry Water Quantity Pond | 5% | 10% | 10% | 0% | 0% | 0% | 0% | 0% | 0% | 0% | 0% | 0% | 0 | 0 | 0 | 0 | 0 | 0 | 0 | 0 | 0 | 0 | 0 | 0 | 0 | 0 | 0 | 0
Dry Water Quantity Pond | 5% | 10% | 10% | 0% | 0% | 0% | 0% | 0% | 0% | 0% | 0% | 0% | 0 | 0 | 0 | 0 | 0 | 0 | 0 | 0 | 0 | 0 | 0 | 0 | 0 | 0 | 0 | 0
Dry Water Quantity Pond | 5% | 10% | 10% | 0% | 0% | 0% | 0% | 0% | 0% | 0% | 0% | 0% | 0 | 0 | 0 | 0 | 0 | 0 | 0 | 0 | 0 | 0 | 0 | 0 | 0 | 0 | 0 | 0
Dry Water Quantity Pond | 5% | 10% | 10% | 0% | 0% | 0% | 0% | 0% | 0% | 0% | 0% | 0% | 0 | 0 | 0 | 0 | 0 | 0 | 0 | 0 | 0 | 0 | 0 | 0 | 0 | 0 | 0 | 0
Dry Water Quantity Pond | 5% | 10% | 10% | 0% | 0% | 0% | 0% | 0% | 0% | 0% | 0% | 0% | 0 | 0 | 0 | 0 | 0 | 0 | 0 | 0 | 0 | 0 | 0 | 0 | 0 | 0 | 0 | 0
Dry Water Quantity Pond | 5% | 10% | 10% | 0% | 0% | 0% | 0% | 0% | 0% | 0% | 0% | 0% | 0 | 0 | 0 | 0 | 0 | 0 | 0 | 0 | 0 | 0 | 0 | 0 | 0 | 0 | 0 | 0
Dry Water Quantity Pond | 5% | 10% | 10% | 0% | 0% | 0% | 0% | 0% | 0% | 0% | 0% | 0% | 0 | 0 | 0 | 0 | 0 | 0 | 0 | 0 | 0 | 0 | 0 | 0 | 0 | 0 | 0 | 0
Dry Water Quantity Pond | 5% | 10% | 10% | 0% | 0% | 0% | 0% | 0% | 0% | 0% | 0% | 0% | 0 | 0 | 0 | 0 | 0 | 0 | 0 | 0 | 0 | 0 | 0 | 0 | 0 | 0 | 0 | 0
Dry Water Quantity Pond | 5% | 10% | 10% | 0% | 0% | 0% | 0% | 0% | 0% | 0% | 0% | 0% | 0 | 0 | 0 | 0 | 0 | 0 | 0 | 0 | 0 | 0 | 0 | 0 | 0 | 0 | 0 | 0
Dry Water Quantity Pond | 5% | 10% | 10% | 0% | 0% | 0% | 0% | 0% | 0% | 0% | 0% | 0% | 0 | 0 | 0 | 0 | 0 | 0 | 0 | 0 | 0 | 0 | 0 | 0 | 0 | 0 | 0 | 0
Dry Water Quantity Pond | 5% | 10% | 10% | 0% | 0% | 0% | 0% | 0% | 0% | 0% | 0% | 0% | 0 | 0 | 0 | 0 | 0 | 0 | 0 | 0 | 0 | 0 | 0 | 0 | 0 | 0 | 0 | 0
Dry Water Quantity Pond | 5% | 10% | 10% | 0% | 0% | 0% | 0% | 0% | 0% | 0% | 0% | 0% | 0 | 0 | 0 | 0 | 0 | 0 | 0 | 0 | 0 | 0 | 0 | 0 | 0 | 0 | 0 | 0
Totals/averages | 0% | 0% | 0% | 0% | 0% |  | 0% | [5 empty] | 0 | 0 | 0 | 0 | 0 | 0 | 0 | 0 | 0 | 0 | 0 | 0 | 0 | 0 | 0 | 0
Stormwater Retrofits Summary
GW Load from Retrofit Practices | 0 | 0 | 0 | 0 | 0
Stream Restoration
Site | Pollutant Removal (lbs)
| TN | TP | TSS
| 0 | 0 | 0
| 0 | 0 | 0
| 0 | 0 | 0
| 0 | 0 | 0
| 0 | 0 | 0
Total | 0 | 0 | 0
Total Sediment Removal (lbs/year) | 0
Total Phosphorus Removal (lbs/year) | 0
Total Nitrogen Removal (lbs/year) | 0
Septic System Upgrade |  | Enter Efficiencies if "Other"
|  | TN Efficiency | TP Efficiency | TSS Efficiency | Bacteria Log Reduction
Upgrade System? | 2.Intermittent Sand Filter | 55% | 80% | 92% | 3.2
Septic System Retirement (Convert to WWTP)
| TN Load | TP Load | TSS Load | Bacteria Load
Treatment Plant Load | 0 | 0 | 0 | 0
On-Site Sewage Disposal Systems
Failure Rates | 0%
| Normal | Adjacent to Waterway
Bacteria delivery | 0.2% | 13%
N/P Delivery ratio | 50% | 100%
% of Septic Systems <100' to waterway | 0%
Soils | Sandy
System Type | % of Systems
1.Conventional | 100%
2.Intermittent Sand Filter | 0%
3.Recirculating Sand Filter | 0%
4.Water Separation System | 0%
5.Other | 0%
Density (#/acre) | <1/acre
| TN | TP | TSS | Bacteria
Untreated Sewage Delivered to Septic Systems | 0 | 0 | 0 | 0
Combined Efficiency | 28% | 57% | 72% | 3.5
Adjusted Efficiency (density) | 28% | 57% | 72% | 3.5
Removal by soil below the leach field | 5% | 40% | 100% | 50%
| TN | TP | TSS | Bacteria
Load to Surface | 0 | 0 | 0 | 0
Load to Groundwater | 0 | 0 | 0 | 0
New Development Sheet Calculations
Category | Land Use | Impervious Cover | Turf | Concentrations |  |  |  | Annual Loading Rates (including adjustment for turf management) |  |  |  | Runoff | Load (Pre-BMP) |  |  |  | Runoff (acre-feet)
|  | % | Cover (%) | TN (mg/l) | TP (mg/l) | TSS (mg/l) | FC (MPN/100 ml) | TN (lb/acre) | TP (lb/acre) | TSS (lb/acre) | FC (# billion/acre) | (in/year) | TN (lb/year) | TP(lb/year) | TSS (lb/year) | FC (# billion/year)
Residential | LDR (<1du/acre) | 12% | 70.4% | 2.1 | 0.31 | 49 | 20000 | 0.42412 | 0.14634 | 0 | 0 | 0 | 0 | 0 | 0 | 0 | 0
Residential | MDR (1-4 du/acre) | 21% | 63.2% | 2.1 | 0.31 | 49 | 20000 | 0.38074 | 0.13137 | 0 | 0 | 0 | 0 | 0 | 0 | 0 | 0
Residential | HDR (>4 du/acre) | 33% | 53.6% | 2.1 | 0.31 | 49 | 20000 | 0.32291 | 0.11142 | 0 | 0 | 0 | 0 | 0 | 0 | 0 | 0
Residential | Multifamily | 44% | 44.8% | 2.1 | 0.31 | 49 | 20000 | 0.26989 | 0.093124 | 0 | 0 | 0 | 0 | 0 | 0 | 0 | 0
Residential |  | 0% | 0% | 2.1 | 0.31 | 49 | 20000 | 0 | 0 | 0 | 0 | 0 | 0 | 0 | 0 | 0 | 0
Residential |  | 0% | 0% | 2.1 | 0.31 | 49 | 20000 | 0 | 0 | 0 | 0 | 0 | 0 | 0 | 0 | 0 | 0
Residential |  | 0% | 0% | 2.1 | 0.31 | 49 | 20000 | 0 | 0 | 0 | 0 | 0 | 0 | 0 | 0 | 0 | 0
Residential |  | 0% | 0% | 2.1 | 0.31 | 49 | 20000 | 0 | 0 | 0 | 0 | 0 | 0 | 0 | 0 | 0 | 0
Residential |  | 0% | 0% | 2.1 | 0.31 | 49 | 20000 | 0 | 0 | 0 | 0 | 0 | 0 | 0 | 0 | 0 | 0
Residential |  | 0% | 0% | 2.1 | 0.31 | 49 | 20000 | 0 | 0 | 0 | 0 | 0 | 0 | 0 | 0 | 0 | 0
Commercial | Commercial | 72% | 22.4% | 2.1 | 0.22 | 43 | 20000 | 0.13495 | 0.046562 | 0 | 0 | 0 | 0 | 0 | 0 | 0 | 0
Commercial |  | 0% | 0% | 2.1 | 0.22 | 43 | 20000 | 0 | 0 | 0 | 0 | 0 | 0 | 0 | 0 | 0 | 0
Commercial |  | 0% | 0% | 2.1 | 0.22 | 43 | 20000 | 0 | 0 | 0 | 0 | 0 | 0 | 0 | 0 | 0 | 0
Commercial |  | 0% | 0% | 2.1 | 0.22 | 43 | 20000 | 0 | 0 | 0 | 0 | 0 | 0 | 0 | 0 | 0 | 0
Commercial |  | 0% | 0% | 2.1 | 0.22 | 43 | 20000 | 0 | 0 | 0 | 0 | 0 | 0 | 0 | 0 | 0 | 0
Roadway | Roadway | 80% | 16% | 2.3 | 0.25 | 134 | 20000 | 0.09639 | 0.033259 | 0 | 0 | 0 | 0 | 0 | 0 | 0 | 0
Roadway |  | 0% | 0% | 2.3 | 0.25 | 134 | 20000 | 0 | 0 | 0 | 0 | 0 | 0 | 0 | 0 | 0 | 0
Roadway |  | 0% | 0% | 2.3 | 0.25 | 134 | 20000 | 0 | 0 | 0 | 0 | 0 | 0 | 0 | 0 | 0 | 0
Roadway |  | 0% | 0% | 2.3 | 0.25 | 134 | 20000 | 0 | 0 | 0 | 0 | 0 | 0 | 0 | 0 | 0 | 0
Roadway |  | 0% | 0% | 2.3 | 0.25 | 134 | 20000 | 0 | 0 | 0 | 0 | 0 | 0 | 0 | 0 | 0 | 0
Industrial | Industrial | 53% | 37.6% | 2.2 | 0.25 | 81 | 20000 | 0.22652 | 0.078158 | 0 | 0 | 0 | 0 | 0 | 0 | 0 | 0
Industrial |  | 0% | 0% | 2.2 | 0.25 | 81 | 20000 | 0 | 0 | 0 | 0 | 0 | 0 | 0 | 0 | 0 | 0
Industrial |  | 0% | 0% | 2.2 | 0.25 | 81 | 20000 | 0 | 0 | 0 | 0 | 0 | 0 | 0 | 0 | 0 | 0
Industrial |  | 0% | 0% | 2.2 | 0.25 | 81 | 20000 | 0 | 0 | 0 | 0 | 0 | 0 | 0 | 0 | 0 | 0
Industrial |  | 0% | 0% | 2.2 | 0.25 | 81 | 20000 | 0 | 0 | 0 | 0 | 0 | 0 | 0 | 0 | 0 | 0
Forest | Forest | [6 empty] | 2.5 | 0.2 | 100 | 12 | 0 | 0 | 0 | 0 | 0 | 0
Forest | [7 empty] | 2.5 | 0.2 | 100 | 12 | 0 | 0 | 0 | 0 | 0 | 0
Forest | [7 empty] | 2.5 | 0.2 | 100 | 12 | 0 | 0 | 0 | 0 | 0 | 0
Forest | [7 empty] | 2.5 | 0.2 | 100 | 12 | 0 | 0 | 0 | 0 | 0 | 0
Forest | [7 empty] | 2.5 | 0.2 | 100 | 12 | 0 | 0 | 0 | 0 | 0 | 0
Rural | Rural | [6 empty] | 4.6 | 0.7 | 100 | 39 | 0 | 0 | 0 | 0 | 0 | 0
Rural | [7 empty] | 4.6 | 0.7 | 100 | 39 | 0 | 0 | 0 | 0 | 0 | 0
Rural | [7 empty] | 4.6 | 0.7 | 100 | 39 | 0 | 0 | 0 | 0 | 0 | 0
Rural | [7 empty] | 4.6 | 0.7 | 100 | 39 | 0 | 0 | 0 | 0 | 0 | 0
Rural | [7 empty] | 4.6 | 0.7 | 100 | 39 | 0 | 0 | 0 | 0 | 0 | 0
Rural | [7 empty] | 4.6 | 0.7 | 100 | 39 | 0 | 0 | 0 | 0 | 0 | 0
Rural | [7 empty] | 4.6 | 0.7 | 100 | 39 | 0 | 0 | 0 | 0 | 0 | 0
Rural | [7 empty] | 4.6 | 0.7 | 100 | 39 | 0 | 0 | 0 | 0 | 0 | 0
Rural | [7 empty] | 4.6 | 0.7 | 100 | 39 | 0 | 0 | 0 | 0 | 0 | 0
Rural | [7 empty] | 4.6 | 0.7 | 100 | 39 | 0 | 0 | 0 | 0 | 0 | 0
Active Construction | Active Construction | [6 empty] | 0 | 0 | 0 | 0 | 0 | 0 | 0 | 0 | 0 | 0
1000%
Watershed % Impervious Cover
Note on H310: Treatability: Fraction of impervious cover captured by stormwater treatment practices.
Note on B347: Stormwater Retrofits Are Not Included in the Existing Management Practices.