## Table 2.1
Table 2.1. U.S. Geological Survey National Water Quality Laboratory Schedule 2590 for major ions in water.
[NWQL, U.S. Geological Survey (USGS) National Water Quality Laboratory; NWIS, USGS National Water Information System; CAS, Chemical Abstracts Service;1 mg/L, milligram per liter; µS/cm, microsiemens per centimeter at 25 degrees Celsius; ltmdl, long-term method detection limit; mrl, minimum reporting level; ICP/AES, inductively coupled plasma/atomic emission spectroscopy; IC, ion chromatography; -, no data]
Parameter name | NWQL lab code | NWIS parameter code | NWIS method code | CAS number | Reporting level | Unit | Reporting level type | Method citation | Method
Calcium | 659 | 00915 | PLA11 | 7440-70-2 | 0.022 | mg/L | ltmdl | Fishman (1993) | ICP/AES
Chloride | 1571 | 00940 | IC022 | 16887-00-6 | 0.02 | mg/L | ltmdl | Fishman and Friedman (1989) | IC
Magnesium | 663 | 00925 | PLA11 | 7439-95-4 | 0.011 | mg/L | ltmdl | Fishman (1993) | ICP/AES
Potassium | 2773 | 00935 | PLO03 | 7440-09-7 | 0.03 | mg/L | ltmdl | Fishman (1993) | ICP/AES
Sodium | 675 | 00930 | PLA11 | 7440-23-5 | 0.06 | mg/L | ltmdl | Fishman (1993) | ICP/AES
Specific conductance, laboratory | 69 | 90095 | WHT03 | - | 5 | µS/cm | mrl | Fishman and Friedman (1989) | Wheatstone Bridge
Sulfate | 1572 | 00945 | IC022 | 14808-79-8 | 0.02 | mg/L | ltmdl | Fishman and Friedman (1989) | IC
1This report contains CAS Registry Numbers®, which is a Registered Trademark of the American Chemical Society. CAS recommends the verification of the CASRNs through CAS Client ServicesSM.

## Table 2.2
Table 2.2. U.S. Geological Survey National Water Quality Laboratory Schedule 2711 for nutrients in water.
[NWQL, U.S. Geological Survey (USGS) National Water Quality Laboratory; NWIS, USGS National Water Information System; CAS, Chemical Abstracts Service;1 N, nitrogen; mg/L, milligram per liter; ltmdl, long-term method detection limit; mdl, method detection limit; EPA, U.S. Environmental Protection Agency; -, no data]
Parameter name | NWQL lab code | NWIS parameter code | NWIS method code | CAS number | Reporting level | Unit | Reporting level type | Method citation | Method
Nitrogen, ammonia as N | 3116 | 00608 | 00048 | 7664-41-7 | 0.010 | mg/L | ltmdl | Fishman (1993) | Colorimetry
Nitrogen, nitrite | 3117 | 00613 | 00049 | 14797-65-0 | 0.0010 | mg/L | mdl | Fishman (1993) | Colorimetry
Nitrogen, nitrite + nitrate | 3156 | 00631 | RED01 | - | 0.04 | mg/L | mdl | Patton and Kryskalla (2003; 2011) | Colorimetry, enzyme reduction, low level
Phosphorus | 2333 | 00665 | CL021 | 7723-14-0 | 0.004 | mg/L | ltmdl | O'Dell (1993) | EPA 365.1
Phosphorus, phosphate, ortho | 3118 | 00671 | 00048 | 14265-44-2 | 0.004 | mg/L | ltmdl | Fishman (1993) | Colorimetry
Total nitrogen (ammonia+nitrite+nitrate+organic), unfiltered | 2756 | 62855 | AKP01 | 17778-88-0 | 0.05 | mg/L | ltmdl | Patton and Kryskalla (2003; 2011) | Colorimetry
1This report contains CAS Registry Numbers®, which is a Registered Trademark of the American Chemical Society. CAS recommends the verification of the CASRNs through CAS Client ServicesSM.

## Table 2.3
Table 2.3. U.S. Geological Survey National Water Quality Laboratory Schedule 2437 for current-use pesticides in water.
[Methods are described in Sandstrom and others (2015). Parameter names are as shown in the U.S. Geological Survey (USGS) National Water Information System (NWIS) database and do not include special characters or formatting. NWQL, USGS National Water Quality Laboratory; CAS, Chemical Abstracts Service;1 N/A, not applicable; ng/L, nanogram per liter; pct, percent; mL, milliliter; irl, interim reporting level; mrl, minimum reporting level; N/A, not applicable; -, no data]
Parameter name | NWQL lab code | NWIS parameter code | NWIS method code | CAS number | Reporting level | Unit | Reporting level type
1H-1,2,4-Triazole | 82052 | 68498 | LCM60 | 116421-29-5 | 22 | ng/L | irl
2,3,3-Trichloro-2-propene-1-sulfonic acid (TCPSA) | 82314 | 68691 | LCM60 | 65600-62-6 | 54 | ng/L | irl
2,4-D | 82262 | 68500 | LCM60 | 94-75-7 | 62 | ng/L | irl
2,4-D-d3, surrogate, water,filtered, percent recovery (surrogate) | 82263 | 91986 | LCM60 | - | N/A | pct | N/A
2-(1-Hydroxyethyl)-6-methylaniline | 82146 | 68611 | LCM60 | 196611-19-5 | 94 | ng/L | irl
2-[(2-Ethyl-6-methylphenyl)amino]-1-propanol | 82132 | 68595 | LCM60 | 61520-53-4 | 5 | ng/L | irl
2-Amino-N-isopropylbenzamide | 82053 | 68503 | LCM60 | 30391-89-0 | 4 | ng/L | irl
2-Aminobenzimidazole | 82054 | 68502 | LCM60 | 934-32-7 | 9 | ng/L | irl
2-Chloro-2',6'-diethylacetanilide | 82055 | 68525 | LCM60 | 6967-29-9 | 5 | ng/L | irl
2-Chloro-4,6-diamino-s-triazine {CAAT} (Didealkylatrazine) | 82088 | 68547 | LCM60 | 3397-62-4 | 24 | ng/L | irl
2-Chloro-4-isopropylamino-6-amino-s-triazine | 82090 | 68552 | LCM60 | 6190-65-4 | 11 | ng/L | irl
2-Chloro-6-ethylamino-4-amino-s-triazine {CEAT} | 82089 | 68550 | LCM60 | 1007-28-9 | 20 | ng/L | irl
2-Chloro-N-(2-ethyl-6-methylphenyl)acetamide | 82059 | 68521 | LCM60 | 32428-71-0 | 5 | ng/L | irl
2-Hydroxy-4-isopropylamino-6-amino-s-triazine | 82056 | 68659 | LCM60 | 19988-24-0 | 4 | ng/L | irl
2-Hydroxy-4-isopropylamino-6-ethylamino-s-triazine {OIET} | 82058 | 68660 | LCM60 | 2163-68-0 | 8 | ng/L | irl
2-Hydroxy-6-ethylamino-4-amino-s-triazine | 82057 | 68656 | LCM60 | 7313-54-4 | 6 | ng/L | irl
2-Isopropyl-6-methyl-4-pyrimidinol | 82227 | 68505 | LCM60 | 2814-20-2 | 20 | ng/L | irl
3,4-Dichlorophenylurea | 82060 | 68226 | LCM60 | 2327-02-8 | 144 | ng/L | irl
3-Hydroxycarbofuran | 82061 | 68508 | LCM60 | 16655-82-6 | 16 | ng/L | irl
3-Phenoxybenzoic acid | 82264 | 68873 | LCM60 | 3739-38-6 | 61 | ng/L | irl
3-Phenoxybenzoic acid-13C6 (surrogate) | 82265 | 90516 | LCM60 | - | N/A | pct | N/A
4-(Hydroxymethyl)pendimethalin | 82266 | 68511 | LCM60 | 56750-76-6 | 213 | ng/L | irl
4-Chlorobenzylmethyl sulfoxide | 82063 | 68514 | LCM60 | 934-73-6 | 4 | ng/L | irl
4-Hydroxy molinate | 82064 | 68515 | LCM60 | 66747-12-4 | 7 | ng/L | irl
4-Hydroxychlorothalonil | 82267 | 68336 | LCM60 | 28343-61-5 | 98 | ng/L | irl
4-Hydroxyhexazinone A | 82065 | 68517 | LCM60 | 72576-13-7 | 3 | ng/L | irl
Acephate | 82067 | 68519 | LCM60 | 30560-19-1 | 10 | ng/L | irl
Acetochlor | 82068 | 68520 | LCM60 | 34256-82-1 | 10 | ng/L | irl
Acetochlor oxanilic acid | 82268 | 68522 | LCM60 | 194992-44-4 | 90 | ng/L | irl
Acetochlor sulfonic acid | 82269 | 68523 | LCM60 | 187022-11-3 | 100 | ng/L | irl
Acetochlor sulfynilacetic acid | 82270 | 68524 | LCM60 | 618113-86-3 | 176 | ng/L | irl
Acetochlor-d11 (surrogate) | 82069 | 90517 | LCM60 | 1189897-44-6 | N/A | pct | N/A
Alachlor | 82070 | 65064 | LCM60 | 15972-60-8 | 9 | ng/L | irl
Alachlor oxanilic acid | 82271 | 68526 | LCM60 | 171262-17-2 | 84 | ng/L | irl
Alachlor sulfonic acid | 82272 | 68871 | LCM60 | 142363-53-9 | 200 | ng/L | irl
Alachlor sulfynilacetic acid | 82273 | 68527 | LCM60 | 494847-39-1 | 169 | ng/L | irl
Alachlor-d13 (surrogate) | 82071 | 90518 | LCM60 | 1015856-63-9 | N/A | pct | N/A
Aldicarb | 82072 | 68528 | LCM60 | 116-06-3 | 8 | ng/L | irl
Aldicarb sulfone | 82073 | 68529 | LCM60 | 1646-88-4 | 20 | ng/L | irl
Aldicarb sulfoxide | 82074 | 68530 | LCM60 | 1646-87-3 | 3 | ng/L | irl
Ametryn | 82075 | 68533 | LCM60 | 834-12-8 | 3 | ng/L | irl
Asulam | 82077 | 68536 | LCM60 | 3337-71-1 | 28 | ng/L | irl
Atrazine | 82078 | 65065 | LCM60 | 1912-24-9 | 5 | ng/L | irl
Azinphos-methyl | 82079 | 65066 | LCM60 | 86-50-0 | 8 | ng/L | irl
Azinphos-methyl oxon | 82080 | 68211 | LCM60 | 961-22-8 | 15 | ng/L | irl
Azoxystrobin | 82081 | 66589 | LCM60 | 131860-33-8 | 3 | ng/L | irl
Bentazone | 82275 | 68538 | LCM60 | 25057-89-0 | 10 | ng/L | irl
Bifenthrin | 82084 | 65067 | LCM60 | 82657-04-3 | 19 | ng/L | irl
Bromacil | 82085 | 68542 | LCM60 | 314-40-9 | 6 | ng/L | irl
Bromoxynil | 82276 | 68543 | LCM60 | 1689-84-5 | 79 | ng/L | irl
Butachlor sulfonic acid (surrogate) | 82277 | 90624 | LCM60 | 187022-12-4 | N/A | pct | N/A
Butralin | 82086 | 68545 | LCM60 | 33629-47-9 | 5 | ng/L | irl
Butylate | 82087 | 65068 | LCM60 | 2008-41-5 | 6 | ng/L | irl
Carbaryl | 82091 | 65069 | LCM60 | 63-25-2 | 6 | ng/L | irl
Carbaryl-d7 (surrogate) | 82092 | 90519 | LCM60 | 362049-56-7 | N/A | pct | N/A
Carbendazim | 82093 | 68548 | LCM60 | 10605-21-7 | 3 | ng/L | irl
Carbendazim-d4 (surrogate) | 82256 | 90520 | LCM60 | 291765-95-2 | N/A | pct | N/A
Carbofuran | 82094 | 65070 | LCM60 | 1563-66-2 | 4 | ng/L | irl
Carbofuran-d3 (surrogate) | 82095 | 90521 | LCM60 | 1007459-98-4 | N/A | pct | N/A
Carboxy molinate | 82096 | 68549 | LCM60 | 66747-13-5 | 22 | ng/L | irl
Chlorimuron-ethyl | 82097 | 68872 | LCM60 | 90982-32-4 | 8 | ng/L | irl
Chlorosulfonamide acid | 82279 | 68551 | LCM60 | 130-45-0 | 75 | ng/L | irl
Chlorpyrifos | 82098 | 65072 | LCM60 | 2921-88-2 | 4 | ng/L | irl
Chlorpyrifos oxon | 82099 | 68216 | LCM60 | - | 4 | ng/L | irl
Chlorsulfuron | 82100 | 61678 | LCM60 | 64902-72-3 | 50 | ng/L | irl
cis-Bifenthrin acid/cis-Cyhalothrin acid/cis-Tefluthrin acid | 82316 | 68553 | LCM60 | 68127-59-3 | 1000 | ng/L | irl
cis-Permethrin | 82257 | 68769 | LCM60 | 61949-76-6 | 2 | ng/L | irl
cis-Permethrin-13C6 (surrogate) | 82258 | 90558 | LCM60 | - | N/A | pct | N/A
Cyanazine | 82101 | 66592 | LCM60 | 21725-46-2 | 16 | ng/L | irl
Dacthal monoacid | 82280 | 68560 | LCM60 | 887-54-7 | 500 | ng/L | irl
Dechlorofipronil | 82281 | 68561 | LCM60 | - | 4 | ng/L | irl
Dechlorometolachlor | 82102 | 68562 | LCM60 | 126605-22-9 | 2 | ng/L | irl
Deethylatrazine-d6 (surrogate) | 82103 | 90522 | LCM60 | - | N/A | pct | N/A
Deiodo flubendiamide | 82104 | 68563 | LCM60 | - | 4 | ng/L | irl
Deisopropyl prometryn | 82105 | 68564 | LCM60 | 4147-57-3 | 3 | ng/L | irl
Demethyl fluometuron | 82106 | 68591 | LCM60 | 3032-40-4 | 2 | ng/L | irl
Demethyl hexazinone B | 82107 | 68566 | LCM60 | 56611-54-2 | 3 | ng/L | irl
Demethyl norflurazon | 82108 | 68567 | LCM60 | 23576-24-1 | 4 | ng/L | irl
Desamino metribuzin | 82109 | 68568 | LCM60 | - | 9 | ng/L | irl
Desamino-diketo metribuzin | 82282 | 68569 | LCM60 | 52236-30-3 | 200 | ng/L | irl
Desulfinylfipronil | 82283 | 66607 | LCM60 | - | 4 | ng/L | irl
Desulfinylfipronil amide | 82284 | 68570 | LCM60 | - | 9 | ng/L | irl
Diazinon | 82110 | 65078 | LCM60 | 333-41-5 | 3 | ng/L | irl
Diazinon oxon | 82111 | 68236 | LCM60 | - | 4 | ng/L | irl
Diazinon-d10 (surrogate) | 82112 | 90523 | LCM60 | 100155-47-3 | N/A | pct | N/A
Dicamba | 82285 | 68571 | LCM60 | 1918-00-9 | 500 | ng/L | irl
Dichlorvos | 82113 | 68572 | LCM60 | - | 52 | ng/L | irl
Dicrotophos | 82114 | 68573 | LCM60 | 141-66-2 | 4 | ng/L | irl
Didemethyl hexazinone F | 82115 | 68574 | LCM60 | 56611-54-2 | 10 | ng/L | irl
Diflubenzuron | 82116 | 68576 | LCM60 | 35367-38-5 | 6 | ng/L | irl
Diflubenzuron-d4 (surrogate) | 82117 | 90524 | LCM60 | - | N/A | pct | N/A
Diflufenzopyr | 82286 | 68577 | LCM60 | 109293-97-2 | 88 | ng/L | irl
Diketonitrile-isoxaflutole | 82287 | 68578 | LCM60 | 143701-75-1 | 62 | ng/L | irl
Dimethachlor sulfonic acid (surrogate) | 82288 | 90625 | LCM60 | - | N/A | pct | N/A
Dimethenamid | 82118 | 68580 | LCM60 | 87674-68-8 | 3 | ng/L | irl
Dimethenamid oxanilic acid | 82289 | 68581 | LCM60 | - | 85 | ng/L | irl
Dimethenamid SAA | 82291 | 68583 | LCM60 | - | 189 | ng/L | irl
Dimethenamid sulfonic acid | 82290 | 68582 | LCM60 | 205939-58-8 | 79 | ng/L | irl
Dimethoate | 82120 | 66596 | LCM60 | 60-51-5 | 3 | ng/L | irl
Disulfoton | 82121 | 67595 | LCM60 | 298-04-4 | 13 | ng/L | irl
Disulfoton oxon | 82122 | 68586 | LCM60 | 126-75-0 | 2 | ng/L | irl
Disulfoton oxon sulfone | 82123 | 68588 | LCM60 | 2496-91-5 | 7 | ng/L | irl
Disulfoton oxon sulfoxide | 82124 | 68587 | LCM60 | 2496-92-6 | 7 | ng/L | irl
Disulfoton sulfone | 82125 | 68589 | LCM60 | 2497-06-5 | 9 | ng/L | irl
Disulfoton sulfoxide | 82126 | 68590 | LCM60 | 2497-07-6 | 4 | ng/L | irl
Diuron | 82127 | 66598 | LCM60 | 330-54-1 | 5 | ng/L | irl
Diuron-d6 (surrogate) | 82128 | 90808 | LCM60 | - | N/A | pct | N/A
Diuron-d6 (surrogate) | 82292 | N/A |  | - | N/A | pct | mrl
EPTC | 82129 | 65080 | LCM60 | 759-94-4 | 206 | ng/L | irl
EPTC degradate R248722 | 82130 | 68594 | LCM60 | - | 4 | ng/L | irl
Ethoprophos | 82133 | 68596 | LCM60 | 13194-48-4 | 5 | ng/L | irl
Etoxazole | 82134 | 68598 | LCM60 | 153233-91-1 | 2 | ng/L | irl
Famoxadone | 82135 | 67609 | LCM60 | 131807-57-3 | 60 | ng/L | irl
Fenamiphos | 82136 | 68599 | LCM60 | 22224-92-6 | 2 | ng/L | irl
Fenamiphos sulfone | 82137 | 68600 | LCM60 | 31972-44-8 | 5 | ng/L | irl
Fenamiphos sulfoxide | 82138 | 68601 | LCM60 | 31972-43-7 | 5 | ng/L | irl
Fenbutatin oxide | 82139 | 68602 | LCM60 | 13356-08-6 | 20 | ng/L | irl
Fentin | 82140 | 68603 | LCM60 | 668-34-8 | 16 | ng/L | irl
Fipronil | 82293 | 66604 | LCM60 | 120068-37-3 | 4 | ng/L | irl
Fipronil amide | 82294 | 68604 | LCM60 | - | 9 | ng/L | irl
Fipronil sulfide | 82295 | 66610 | LCM60 | 120067-83-6 | 4 | ng/L | irl
Fipronil sulfonate | 82296 | 68605 | LCM60 | 209248-72-6 | 96 | ng/L | irl
Fipronil sulfone | 82297 | 66613 | LCM60 | 120068-36-2 | 4 | ng/L | irl
Flubendiamide | 82298 | 68606 | LCM60 | 272451-65-7 | 5 | ng/L | irl
Flumetsulam | 82141 | 61679 | LCM60 | 98967-40-9 | 17 | ng/L | irl
Fluometuron | 82143 | 68608 | LCM60 | 2164-17-2 | 3 | ng/L | irl
Fonofos | 82144 | 65084 | LCM60 | 944-22-9 | 11 | ng/L | irl
Halosulfuron-methyl | 82147 | 61680 | LCM60 | 100784-20-1 | 22 | ng/L | irl
Hexazinone | 82148 | 65085 | LCM60 | 51235-04-2 | 3 | ng/L | irl
Hexazinone Transformation Product C | 82149 | 68612 | LCM60 | 72585-88-7 | 2 | ng/L | irl
Hexazinone Transformation Product D | 82299 | 68613 | LCM60 | 30243-77-7 | 200 | ng/L | irl
Hexazinone Transformation Product E | 82300 | 68614 | LCM60 | 72576-14-8 | 76 | ng/L | irl
Hexazinone Transformation Product G | 82150 | 68713 | LCM60 | - | 22 | ng/L | irl
Hexazinone-d6 (surrogate) | 82151 | 90527 | LCM60 | - | N/A | pct | N/A
Hydroxy didemethyl fluometuron | 82156 | 68619 | LCM60 | - | 20 | ng/L | irl
Hydroxy monodemethyl fluometuron | 82152 | 68617 | LCM60 | - | 10 | ng/L | irl
Hydroxyacetochlor | 82153 | 68615 | LCM60 | 60090-47-3 | 9 | ng/L | irl
Hydroxyalachlor | 82154 | 68616 | LCM60 | 56681-55-1 | 8 | ng/L | irl
Hydroxydiazinon | 82155 | 68618 | LCM60 | 29820-16-4 | 11 | ng/L | irl
Hydroxyfluometuron | 82157 | 68620 | LCM60 | - | 8 | ng/L | irl
Hydroxymetolachlor | 82158 | 68622 | LCM60 | 131068-72-9 | 2 | ng/L | irl
Hydroxyphthalazinone | 82159 | 68623 | LCM60 | - | 46 | ng/L | irl
Hydroxysimazine | 82160 | 68624 | LCM60 | 2599-11-3 | 3 | ng/L | irl
Hydroxytebuthurion | 82161 | 68621 | LCM60 | 59962-54-8 | 11 | ng/L | irl
Imazamox | 82162 | 68625 | LCM60 | 114311-32-9 | 28 | ng/L | irl
Imazaquin | 82163 | 61682 | LCM60 | 81335-37-7 | 19 | ng/L | irl
Imazethapyr | 82164 | 61683 | LCM60 | 81335-77-5 | 20 | ng/L | irl
Imidacloprid | 82165 | 68426 | LCM60 | 138261-41-3 | 11 | ng/L | irl
Indoxacarb | 82166 | 68627 | LCM60 | 173584-44-6 | 8 | ng/L | irl
Isoxaflutole | 82167 | 68632 | LCM60 | 141112-29-0 | 13 | ng/L | irl
Isoxaflutole acid metabolite RPA 203328 | 82302 | 68633 | LCM60 | 142994-06-7 | 9 | ng/L | irl
Kresoxim-methyl | 82168 | 67670 | LCM60 | 143390-89-0 | 5 | ng/L | irl
Lactofen | 82169 | 68638 | LCM60 | 77501-63-4 | 3 | ng/L | irl
Linuron | 82170 | 68639 | LCM60 | 330-55-2 | 6 | ng/L | irl
Linuron-d6 (dimethyl-d6) (surrogate) | 82171 | 90529 | LCM60 | - | N/A | pct | N/A
Linuron-d6 (dimethyl-d6) (surrogate) | 82303 | N/A |  | - | N/A | pct | mrl
Malaoxon | 82172 | 68240 | LCM60 | 1634-78-2 | 3 | ng/L | irl
Malathion | 82173 | 65087 | LCM60 | 121-75-5 | 6 | ng/L | irl
Malathion-d10 (diethyl-d10) (surrogate) | 82174 | 90552 | LCM60 | 347841-48-9 | N/A | pct | N/A
MCPA | 82304 | 68641 | LCM60 | 94-74-6 | 95 | ng/L | irl
Metalaxyl | 82175 | 68437 | LCM60 | 57837-19-1 | 6 | ng/L | irl
Metconazole | 82176 | 66620 | LCM60 | 125116-23-6 | 5 | ng/L | irl
Methamidophos | 82177 | 68644 | LCM60 | 10265-92-6 | 3 | ng/L | irl
Methidathion | 82178 | 65088 | LCM60 | 950-37-8 | 10 | ng/L | irl
Methomyl | 82179 | 68645 | LCM60 | 16752-77-5 | 3 | ng/L | irl
Methomyl oxime | 82180 | 68646 | LCM60 | 13749-94-5 | 500 | ng/L | irl
Methoxyfenozide | 82181 | 68647 | LCM60 | 161050-58-4 | 2 | ng/L | irl
Methyl paraoxon | 82182 | 68648 | LCM60 | 950-35-6 | 19 | ng/L | irl
Methyl parathion | 82183 | 65089 | LCM60 | 298-00-0 | 500 | ng/L | irl
Metolachlor | 82184 | 65090 | LCM60 | 51218-45-2 | 9 | ng/L | irl
Metolachlor hydroxy morpholinone | 82185 | 68649 | LCM60 | 61520-54-5 | 7 | ng/L | irl
Metolachlor oxanilic acid | 82305 | 68650 | LCM60 | 152019-73-3 | 149 | ng/L | irl
Metolachlor sulfonic acid | 82306 | 68651 | LCM60 | 171118-09-5 | 68 | ng/L | irl
Metolachlor-d6 (surrogate) | 82186 | 90553 | LCM60 | - | N/A | pct | N/A
Metribuzin | 82187 | 68652 | LCM60 | 21087-64-9 | 20 | ng/L | irl
Metribuzin DK | 82307 | 68653 | LCM60 | 56507-37-0 | 200 | ng/L | irl
Molinate | 82188 | 65091 | LCM60 | 2212-67-1 | 18 | ng/L | irl
Myclobutanil | 82189 | 66632 | LCM60 | 88671-89-0 | 7 | ng/L | irl
N-(3,4-Dichlorophenyl)-N'-methylurea | 82190 | 68231 | LCM60 | 3567-62-2 | 5 | ng/L | irl
Naled | 82191 | 68654 | LCM60 | 300-76-5 | 30 | ng/L | irl
Nicosulfuron | 82192 | 61685 | LCM60 | 111991-09-4 | 14 | ng/L | irl
Nicosulfuron-d6 (surrogate) | 82193 | 90554 | LCM60 | 1189419-41-7 | N/A | pct | N/A
Norflurazon | 82194 | 67685 | LCM60 | 27314-13-2 | 4 | ng/L | irl
Novaluron | 82195 | 68655 | LCM60 | 116714-46-6 | 9 | ng/L | irl
O-Ethyl-O-methyl-S-propylphosphorothioate | 82131 | 68597 | LCM60 | 76960-87-7 | 5 | ng/L | irl
O-Ethyl-S-methyl-S-propyl phosphorodithioate | 82196 | 68657 | LCM60 | - | 4 | ng/L | irl
O-Ethyl-S-propyl phosphorothioate | 82197 | 68658 | LCM60 | 31110-62-0 | 64 | ng/L | irl
Omethoate (Dimethoate oxon) | 82198 | 68661 | LCM60 | 1113-02-6 | 2 | ng/L | irl
Orthosulfamuron | 82199 | 68662 | LCM60 | 213464-77-8 | 6 | ng/L | irl
Oryzalin | 82310 | 68663 | LCM60 | 19044-88-3 | 11 | ng/L | irl
Oxamyl | 82200 | 68664 | LCM60 | 23135-22-0 | 2 | ng/L | irl
Oxamyl oxime | 82201 | 68665 | LCM60 | 30558-43-1 | 2 | ng/L | irl
Oxyfluorfen | 82202 | 65093 | LCM60 | 42874-03-3 | 500 | ng/L | irl
Paraoxon | 82203 | 68666 | LCM60 | 311-45-5 | 4 | ng/L | irl
Pendimethalin | 82204 | 65098 | LCM60 | 40487-42-1 | 3 | ng/L | irl
Phorate | 82205 | 68668 | LCM60 | 298-02-2 | 6 | ng/L | irl
Phorate oxon | 82206 | 68669 | LCM60 | 2600-69-3 | 4 | ng/L | irl
Phorate oxon sulfone | 82207 | 68670 | LCM60 | 2588-06-9 | 20 | ng/L | irl
Phorate oxon sulfoxide | 82208 | 68671 | LCM60 | 2588-05-8 | 7 | ng/L | irl
Phorate sulfone | 82209 | 68672 | LCM60 | 2588-04-7 | 9 | ng/L | irl
Phorate sulfoxide | 82210 | 68673 | LCM60 | 2588-03-6 | 5 | ng/L | irl
Phosmet | 82211 | 65101 | LCM60 | 732-11-6 | 20 | ng/L | irl
Phthalazinone | 82213 | 68675 | LCM60 | - | 6 | ng/L | irl
Piperonyl butoxide | 82214 | 65102 | LCM60 | 51-03-6 | 4 | ng/L | irl
Profenofos | 82215 | 68676 | LCM60 | 41198-08-7 | 3 | ng/L | irl
Prometon | 82216 | 67702 | LCM60 | 1610-18-0 | 4 | ng/L | irl
Prometryn | 82217 | 65103 | LCM60 | 7287-19-6 | 2 | ng/L | irl
Propanil | 82218 | 66641 | LCM60 | 709-98-8 | 11 | ng/L | irl
Propargite | 82219 | 68677 | LCM60 | 2312-35-8 | 2 | ng/L | irl
Propazine | 82220 | 68678 | LCM60 | 139-40-2 | 4 | ng/L | irl
Propiconazole | 82221 | 66643 | LCM60 | 60207-90-1 | 6 | ng/L | irl
Propoxur | 82222 | 68679 | LCM60 | 114-26-1 | 4 | ng/L | irl
Propyzamide | 82223 | 67706 | LCM60 | 23950-58-5 | 4 | ng/L | irl
Prosulfuron | 82319 | 61687 | LCM60 | 94125-34-5 | 8 | ng/L | irl
Pymetrozine | 82224 | 68680 | LCM60 | 123312-89-0 | 2 | ng/L | irl
Pyraclostrobin | 82225 | 66646 | LCM60 | 175013-18-0 | 3 | ng/L | irl
Pyridaben | 82226 | 68682 | LCM60 | 96489-71-3 | 3 | ng/L | irl
Pyriproxyfen | 82228 | 68683 | LCM60 | 95737-68-1 | 3 | ng/L | irl
Sample Volume | 3406 | 91142 | LCM60 | - | N/A | mL | mrl
sec-Acetochlor oxanilic acid | 82317 | 68684 | LCM60 | 152019-74-4 | 52 | ng/L | irl
sec-Alachlor oxanilic acid | 82318 | 68685 | LCM60 | - | 135 | ng/L | irl
Siduron | 82229 | 68686 | LCM60 | 1982-49-6 | 5 | ng/L | irl
Simazine | 82230 | 65105 | LCM60 | 122-34-9 | 10 | ng/L | irl
Sulfentrazone | 82313 | 68687 | LCM60 | 122836-35-5 | 11 | ng/L | irl
Sulfometuron-methyl | 82231 | 68688 | LCM60 | 74222-97-2 | 4 | ng/L | irl
Sulfosulfuron | 82232 | 68689 | LCM60 | 141776-32-1 | 9 | ng/L | irl
Sulfosulfuron ethyl sulfone | 82233 | 68690 | LCM60 | - | 3 | ng/L | irl
Tebuconazole | 82259 | 66649 | LCM60 | 107534-96-3 | 5 | ng/L | irl
Tebuconazole-d6 (surrogate) | 82260 | 90555 | LCM60 | - | N/A | pct | N/A
Tebufenozide | 82234 | 68692 | LCM60 | 112410-23-8 | 2 | ng/L | irl
Tebupirimfos oxon | 82236 | 68694 | LCM60 | - | 2 | ng/L | irl
Tebupirimphos | 82235 | 68693 | LCM60 | 96182-53-5 | 2 | ng/L | irl
Tebuthiuron | 82237 | 68695 | LCM60 | 34014-18-1 | 3 | ng/L | irl
Tebuthiuron TP 104 | 82238 | 68575 | LCM60 | - | 6 | ng/L | irl
Tebuthiuron TP el108 | 82240 | 68696 | LCM60 | 39222-73-6 | 10 | ng/L | irl
Tebuthiuron TP el109 | 82241 | 68697 | LCM60 | - | 17 | ng/L | irl
Tebuthiuron Transformation Product 106 | 82239 | 68714 | LCM60 | - | 76 | ng/L | irl
Terbacil | 82242 | 68698 | LCM60 | 5902-51-2 | 21 | ng/L | irl
Terbufos | 82243 | 68699 | LCM60 | 13071-79-9 | 4 | ng/L | irl
Terbufos oxon | 82244 | 68700 | LCM60 | 56070-14-5 | 4 | ng/L | irl
Terbufos oxon sulfone | 82245 | 68701 | LCM60 | - | 11 | ng/L | irl
Terbufos oxon sulfoxide | 82246 | 68702 | LCM60 | 56165-57-2 | 4 | ng/L | irl
Terbufos sulfone | 82247 | 68703 | LCM60 | 56070-16-7 | 11 | ng/L | irl
Terbufos sulfoxide | 82248 | 68704 | LCM60 | 10548-10-4 | 3 | ng/L | irl
Terbuthylazine | 82249 | 66651 | LCM60 | 5915-41-3 | 3 | ng/L | irl
Tetraconazole | 82250 | 66654 | LCM60 | 112281-77-3 | 6 | ng/L | irl
Thiobencarb | 82251 | 65107 | LCM60 | 28249-77-6 | 2 | ng/L | irl
Thiobencarb-d10 (surrogate) | 82252 | 90556 | LCM60 | - | N/A | pct | N/A
trans-Permethrin | 82261 | 68708 | LCM60 | 61949-77-7 | 4 | ng/L | irl
Triallate | 82253 | 68710 | LCM60 | - | 16 | ng/L | irl
Tribufos | 82254 | 68711 | LCM60 | 78-48-8 | 2 | ng/L | irl
Triclopyr | 82315 | 68712 | LCM60 | 55335-06-3 | 88 | ng/L | irl
Trifloxystrobin | 82255 | 66660 | LCM60 | 141517-21-7 | 2 | ng/L | irl
1This report contains CAS Registry Numbers®, which is a Registered Trademark of the American Chemical Society. CAS recommends the verification of the CASRNs through CAS Client ServicesSM.

## Table 2.4
Table 2.4. U.S. Geological Survey National Water Quality Laboratory Schedule 2440 for pharmaceutical compounds in water.
[Methods are described in Furlong and others (2014). Parameter names are as shown in the U.S. Geological Survey (USGS) National Water Information System (NWIS) database and do not include special characters or formatting. NWQL, USGS National Water Quality Laboratory; CAS, Chemical Abstracts Service;1 N/A, not applicable; ng/L, nanogram per liter; pct, percent; irl, interim reporting level; mrl, minimum reporting level; -, no data]
Parameter name | NWQL lab code | NWIS parameter code | NWIS Method code | CAS number | Reporting level | Unit | Reporting level type
1,7-Dimethylxanthine (p-Xanthine) | 83013 | 67446 | LCM56 | 611-59-6 | 87 | ng/L | irl
10-Hydroxy-amitriptyline | 83089 | 67995 | LCM56 | 64520-05-4 | 8.3 | ng/L | irl
Abacavir | 83107 | 68022 | LCM56 | 136470-78-5 | 8.2 | ng/L | irl
Acetaminophen | 83004 | 67436 | LCM56 | 103-90-2 | 7.1 | ng/L | irl
acetaminophen-d3 (surrogate) | 83115 | 91775 | LCM56 | - | N/A | pct | mrl
Acyclovir | 83045 | 67484 | LCM56 | 59277-89-3 | 22 | ng/L | irl
Albuterol | 83005 | 67437 | LCM56 | 18559-94-9 | 6.7 | ng/L | irl
albuterol-d9 (surrogate) | 83112 | 91772 | LCM56 | - | N/A | pct | mrl
Alprazolam | 83108 | 68250 | LCM56 | 28981-97-7 | 21 | ng/L | irl
Amitriptyline | 83078 | 67522 | LCM56 | 50-48-6 | 37 | ng/L | irl
Amphetamine | 83027 | 67461 | LCM56 | 300-62-9 | 8.1 | ng/L | irl
amphetamine-d6 (surrogate) | 83124 | 91784 | LCM56 | - | N/A | pct | mrl
Antipyrine | 83039 | 67477 | LCM56 | 60-80-0 | 116 | ng/L | irl
Atenolol | 83061 | 67502 | LCM56 | 29122-68-7 | 13 | ng/L | irl
Atrazine | 83001 | 65065 | LCM56 | 1912-24-9 | 19 | ng/L | irl
Benztropine | 83090 | 67997 | LCM56 | 86-13-5 | 24 | ng/L | irl
Betamethasone | 83046 | 67485 | LCM56 | 378-44-9 | 114 | ng/L | irl
Bupropion | 83006 | 67439 | LCM56 | 34911-55-2 | 17 | ng/L | irl
Caffeine | 83007 | 67440 | LCM56 | 58-08-2 | 90 | ng/L | irl
caffeine (trimethyl-13C3) (surrogate) | 83121 | 91781 | LCM56 | - | N/A | pct | mrl
Carbamazepine | 83008 | 67441 | LCM56 | 298-46-4 | 11 | ng/L | irl
Carisoprodol | 83057 | 67498 | LCM56 | 78-44-4 | 12 | ng/L | irl
Chlorpheniramine | 83056 | 67497 | LCM56 | 132-22-9 | 4.6 | ng/L | irl
Cimetidine | 83009 | 67442 | LCM56 | 51481-61-9 | 27 | ng/L | irl
Citalopram | 83064 | 67505 | LCM56 | 59729-33-8 | 6.5 | ng/L | irl
Clonidine | 83075 | 67518 | LCM56 | 4205-90-7 | 60 | ng/L | irl
Codeine | 83010 | 67443 | LCM56 | 76-57-3 | 88 | ng/L | irl
Codeine-d6 (surrogate) | 83125 | 91786 | LCM56 | 371151-94-9 | N/A | pct | mrl
Cotinine | 83011 | 67444 | LCM56 | 486-56-6 | 6.3 | ng/L | irl
cotinine-d3 (surrogate) | 83123 | 91783 | LCM56 | - | N/A | pct | mrl
Dehydronifedipine | 83012 | 67445 | LCM56 | 67035-22-7 | 24 | ng/L | irl
Desmethyldiltiazem | 83091 | 67999 | LCM56 | - | 12 | ng/L | irl
desvenlafaxine | 83109 | 68251 | LCM56 | 93413-62-8 | 7.4 | ng/L | irl
Dextromethorphan | 83032 | 67468 | LCM56 | 125-71-3 | 8.2 | ng/L | irl
Diazepam (valium) | 83058 | 67499 | LCM56 | 439-14-5 | 2.2 | ng/L | irl
Diazepam-d5 surrogate (surrogate) | 83129 | 91790 | LCM56 | 65854-76-4 | N/A | pct | mrl
Diltiazem | 83076 | 67519 | LCM56 | 42399-41-7 | 10 | ng/L | irl
diltiazem-d3 (surrogate) | 83113 | 91773 | LCM56 | - | N/A | pct | mrl
Diphenhydramine | 83014 | 67447 | LCM56 | 147-24-0 | 5.7 | ng/L | irl
Diphenhydramine-d3 (surrogate) | 83127 | 91788 | LCM56 | - | N/A | pct | mrl
Duloxetine | 83015 | 67448 | LCM56 | 116539-59-4 | 36 | ng/L | irl
Erythromycin | 83016 | 67449 | LCM56 | 114-07-8 | 53 | ng/L | irl
Ezetimibe | 83047 | 67487 | LCM56 | 163222-33-1 | 63 | ng/L | irl
Fadrozole | 83101 | 68012 | LCM56 | 102676-47-1 | 7.3 | ng/L | irl
Famotidine | 83092 | 68000 | LCM56 | 76824-35-6 | 10 | ng/L | irl
Fenofibrate | 83049 | 67489 | LCM56 | 49562-28-9 | 6.2 | ng/L | irl
Fexofenadine | 83068 | 67510 | LCM56 | 83799-24-0 | 19 | ng/L | irl
Fluconazole | 83040 | 67478 | LCM56 | 86386-73-4 | 71 | ng/L | irl
Fluoxetine | 83017 | 67450 | LCM56 | 54910-89-3 | 26 | ng/L | irl
Fluoxetine-d6 (surrogate) | 83128 | 91789 | LCM56 | - | N/A | pct | mrl
Fluticasone | 83084 | 67529 | LCM56 | 90566-53-3 | 4.6 | ng/L | irl
Fluvoxamine | 83077 | 67521 | LCM56 | 54739-18-3 | 53 | ng/L | irl
Glipizide | 83093 | 68001 | LCM56 | 29094-61-9 | 148 | ng/L | mrl
Glyburide | 83094 | 68002 | LCM56 | 10238-21-8 | 3.9 | ng/L | irl
Hydrocodone | 83065 | 67506 | LCM56 | 125-29-1 | 10 | ng/L | irl
hydrocodone-d3 (surrogate) | 83119 | 91779 | LCM56 | - | N/A | pct | mrl
Hydrocortisone | 83025 | 67459 | LCM56 | 50-23-7 | 147 | ng/L | irl
Hydroxyzine | 83095 | 68005 | LCM56 | 68-88-2 | 7.4 | ng/L | irl
Iminostilbene | 83043 | 67481 | LCM56 | 256-96-2 | 145 | ng/L | irl
Ketoconazole | 83102 | 68014 | LCM56 | 65277-42-1 | 113 | ng/L | irl
Lamivudine | 83105 | 68018 | LCM56 | 134678-17-4 | 16 | ng/L | irl
Lidocaine | 83028 | 67462 | LCM56 | 137-58-6 | 15 | ng/L | irl
Loperamide | 83072 | 67515 | LCM56 | 53179-11-6 | 11 | ng/L | irl
Loratadine | 83048 | 67488 | LCM56 | 79794-75-5 | 6.9 | ng/L | irl
Lorazepam | 83034 | 67470 | LCM56 | 846-49-1 | 116 | ng/L | irl
Meprobamate | 83029 | 67464 | LCM56 | 57-53-4 | 86 | ng/L | irl
Metaxalone | 83063 | 67504 | LCM56 | 1665-48-1 | 15 | ng/L | irl
Metformin | 83051 | 67492 | LCM56 | 657-24-9 | 13 | ng/L | irl
Methadone | 83059 | 67500 | LCM56 | 76-99-3 | 7.6 | ng/L | irl
methadone-d9 (surrogate) | 83117 | 91777 | LCM56 | - | N/A | pct | mrl
methocarbamol | 83060 | 67501 | LCM56 | 532-03-6 | 8.7 | ng/L | irl
Methotrexate | 83081 | 67525 | LCM56 | 59-05-2 | 52 | ng/L | irl
methyl-1H-benzotriazole | 83071 | 67514 | LCM56 | 29385-43-1 | 141 | ng/L | irl
Metoprolol | 83079 | 67523 | LCM56 | 51384-51-1 | 27 | ng/L | irl
Morphine | 83024 | 67458 | LCM56 | 57-27-2 | 14 | ng/L | irl
Nadalol | 83096 | 68006 | LCM56 | 42200-33-9 | 80 | ng/L | irl
Nevirapine | 83104 | 68017 | LCM56 | 129618-40-2 | 15 | ng/L | irl
nicotine | 83052 | 67493 | LCM56 | 54-11-5 | 57 | ng/L | irl
Nizatidine | 83041 | 67479 | LCM56 | 76963-41-2 | 19 | ng/L | irl
Nordiazepam | 83110 | 68252 | LCM56 | 1088-11-5 | 41 | ng/L | irl
Norethindrone | 83002 | 67434 | LCM56 | 68-22-4 | 10 | ng/L | irl
Norfluoxetine | 83018 | 67451 | LCM56 | 56161-73-0 | 199 | ng/L | irl
norfluoxetine-d6 (surrogate) | 83116 | 91776 | LCM56 | - | N/A | pct | mrl
norsertraline | 83087 | 67532 | LCM56 | 87857-41-8 | 192 | ng/L | irl
Norverapamil | 83097 | 68007 | LCM56 | 67018-85-3 | 8.5 | ng/L | irl
Omeprazole | 83070 | 67512 | LCM56 | 73590-58-6 | 5.6 | ng/L | irl
Oseltamivir | 83069 | 67511 | LCM56 | 196618-13-0 | 14 | ng/L | irl
Oxazepam | 83033 | 67469 | LCM56 | 604-75-1 | 140 | ng/L | irl
Oxycodone | 83054 | 67495 | LCM56 | 76-42-6 | 24 | ng/L | irl
oxycodone-d3 (surrogate) | 83118 | 91778 | LCM56 | - | N/A | pct | mrl
Paroxetine | 83082 | 67527 | LCM56 | 61869-08-7 | 20 | ng/L | irl
Penciclovir | 83106 | 68021 | LCM56 | 39809-25-1 | 40 | ng/L | irl
Pentoxifylline | 83042 | 67480 | LCM56 | 6493-05-6 | 9.3 | ng/L | irl
Phenazopyridine | 83098 | 68008 | LCM56 | 94-78-0 | 13 | ng/L | irl
Phendimetrazine | 83055 | 67496 | LCM56 | 634-03-7 | 31 | ng/L | irl
Phenytoin | 83030 | 67466 | LCM56 | 57-41-0 | 188 | ng/L | irl
Piperonyl butoxide | 83003 | 67435 | LCM56 | 51-03-6 | 3.0 | ng/L | irl
Prednisolone | 83044 | 67483 | LCM56 | 50-24-8 | 150 | ng/L | irl
Prednisone | 83031 | 67467 | LCM56 | 53-03-2 | 168 | ng/L | irl
Promethazine | 83080 | 67524 | LCM56 | 60-87-7 | 50 | ng/L | irl
Propoxyphene | 83099 | 68009 | LCM56 | 469-62-5 | 17 | ng/L | irl
Propranolol | 83073 | 67516 | LCM56 | 525-66-6 | 26 | ng/L | irl
Pseudoephedrine | 83026 | 67460 | LCM56 | - | 11 | ng/L | irl
Pseudoephedrine-d3 surrogate (surrogate) | 83126 | 91787 | LCM56 | - | N/A | pct | mrl
Quinine | 83100 | 68011 | LCM56 | 130-95-0 | 79 | ng/L | irl
Raloxifene | 83085 | 67530 | LCM56 | 84449-90-1 | 9.7 | ng/L | irl
Ranitidine | 83019 | 67452 | LCM56 | 66357-35-5 | 192 | ng/L | irl
Sertraline | 83083 | 67528 | LCM56 | 79617-96-2 | 16 | ng/L | irl
Sitagliptin | 83086 | 67531 | LCM56 | 790712-60-6 | 97 | ng/L | irl
Sulfadimethoxine | 83062 | 67503 | LCM56 | 122-11-2 | 65 | ng/L | irl
Sulfamethizole | 83038 | 67476 | LCM56 | 144-82-1 | 104 | ng/L | irl
Sulfamethoxazole | 83020 | 67454 | LCM56 | 723-46-6 | 26 | ng/L | irl
sulfamethoxazole-(phenyl-13C6) (surrogate) | 83122 | 91782 | LCM56 | - | N/A | pct | mrl
Tamoxifen | 83103 | 68015 | LCM56 | 10540-29-1 | 80 | ng/L | mrl
Temazepam | 83035 | 67471 | LCM56 | 846-50-4 | 18 | ng/L | irl
temazepam-d5 (surrogate) | 83120 | 91780 | LCM56 | - | N/A | pct | mrl
theophylline | 83053 | 67494 | LCM56 | 58-55-9 | 41 | ng/L | irl
Thiabendazole | 83021 | 67455 | LCM56 | 148-79-8 | 4.1 | ng/L | irl
thiabendazole-d4 (surrogate) | 83111 | 91769 | LCM56 | - | N/A | pct | mrl
Tiotropium | 83067 | 67508 | LCM56 | 186691-13-4 | 43 | ng/L | irl
Tramadol | 83074 | 67517 | LCM56 | 27203-92-5 | 15 | ng/L | irl
Triamterene | 83037 | 67475 | LCM56 | 396-01-0 | 5.2 | ng/L | irl
Trimethoprim | 83022 | 67456 | LCM56 | 738-70-5 | 19 | ng/L | irl
trimethoprim-d9 (surrogate) | 83114 | 91774 | LCM56 | - | N/A | pct | mrl
Valacyclovir | 83066 | 67507 | LCM56 | 124832-26-4 | 163 | ng/L | irl
Venlafaxine | 83088 | 67534 | LCM56 | 93413-69-5 | 4.4 | ng/L | irl
Verapamil | 83036 | 67472 | LCM56 | 52-53-9 | 15 | ng/L | irl
Warfarin | 83023 | 67457 | LCM56 | 81-81-2 | 6.0 | ng/L | irl
1This report contains CAS Registry Numbers®, which is a Registered Trademark of the American Chemical Society. CAS recommends the verification of the CASRNs through CAS Client ServicesSM.

## Table 2.5
Table 2.5. U.S. Geological Survey National Water Quality Laboratory Schedule 4433 for organic wastewater indicator compounds in water.
[Methods are described in Zaugg, Smith, and Schroeder (2006). Parameter names are as shown in the U.S. Geological Survey (USGS) National Water Information System (NWIS) database and do not include special characters or formatting. NWQL, USGS National Water Quality Laboratory; CAS, Chemical Abstracts Service;1 N/A, not applicable; µg/L, microgram per liter; pct, percent; mL, milliliter; irl, interim reporting level; mrl, minimum reporting level; -, no data]
Parameter name | NWQL lab code | NWIS parameter code | NWIS method code | CAS number | Reporting level | Unit | Reporting level type
1,4-Dichlorobenzene | 80010 | 34571 | GCM99 | 106-46-7 | 0.08 | µg/L | irl
1-Methylnaphthalene | 80024 | 81696 | GCM99 | 90-12-0 | 0.04 | µg/L | irl
2,2',4,4'-Tetrabromodiphenylether (PBDE 47) | 80079 | 63147 | GCM99 | 5436-43-1 | 0.04 | µg/L | irl
2,6-Dimethylnaphthalene | 80026 | 62805 | GCM99 | 581-42-0 | 0.04 | µg/L | irl
2-Methylnaphthalene | 80023 | 30194 | GCM99 | 91-57-6 | 0.04 | µg/L | irl
3,4-Dichlorophenyl isocyanate | 80080 | 63145 | GCM99 | 102-36-3 | 0.32 | µg/L | irl
3-beta-Coprostanol | 80069 | 62806 | GCM99 | 360-68-9 | 1.6 | µg/L | irl
3-Methyl-1(H)-indole (Skatole) | 80025 | 62807 | GCM99 | 83-34-1 | 0.04 | µg/L | irl
3-tert-Butyl-4-hydroxy anisole (BHA) | 80027 | 61702 | GCM99 | 121-00-6 | 0.16 | µg/L | irl
4-Cumylphenol | 80048 | 62808 | GCM99 | 599-64-4 | 0.04 | µg/L | irl
4-n-Octylphenol | 80039 | 62809 | GCM99 | 1806-26-4 | 0.02 | µg/L | irl
4-Nonylphenol diethoxylate (NP2EO), all isomers | 80060 | 61703 | GCM99 | - | 1.6 | µg/L | irl
4-Nonylphenol monoethoxylate (NP1EO), all isomers | 80084 | 61704 | GCM99 | 104-35-8 | 1.6 | µg/L | irl
4-tert-Octylphenol | 80030 | 62810 | GCM99 | 140-66-9 | 0.4 | µg/L | irl
4-tert-Octylphenol diethoxylate, aka OP2EO | 80059 | 62486 | GCM99 | 2315-61-9 | 0.20 | µg/L | irl
4-tert-Octylphenol monoethoxylate, aka OP1EO | 80042 | 62485 | GCM99 | 2315-67-5 | 0.60 | µg/L | irl
5-Methyl-1H-benzotriazole | 80028 | 61944 | GCM99 | 136-85-6 | 0.32 | µg/L | irl
Acetophenone | 80012 | 62811 | GCM99 | 98-86-2 | 0.4 | µg/L | irl
Acetyl hexamethyl tetrahydronaphthalene (AHTN) | 80045 | 62812 | GCM99 | 21145-77-7 | 0.04 | µg/L | irl
Anthracene | 80043 | 34220 | GCM99 | 120-12-7 | 0.02 | µg/L | irl
Anthraquinone | 80054 | 62813 | GCM99 | 84-65-1 | 0.04 | µg/L | irl
Atrazine | 80081 | 39630 | GCM99 | 1912-24-9 | 0.16 | µg/L | irl
Benzo[a]pyrene | 80068 | 34247 | GCM99 | 50-32-8 | 0.02 | µg/L | irl
Benzophenone | 80031 | 62814 | GCM99 | 119-61-9 | 0.08 | µg/L | irl
beta-Sitosterol | 80071 | 62815 | GCM99 | 83-46-5 | 4.8 | µg/L | irl
beta-Stigmastanol | 80072 | 61948 | GCM99 | 19466-47-8 | 3.4 | µg/L | irl
Bis(2-ethylhexyl) phthalate | 80082 | 39100 | GCM99 | 117-81-7 | 2 | µg/L | irl
Bisphenol A | 80058 | 62816 | GCM99 | 80-05-7 | 0.04 | µg/L | irl
Bisphenol A-d3 (surrogate) | 80076 | 62839 | GCM99 | - | N/A | pct | mrl
Bromacil | 80051 | 30234 | GCM99 | 314-40-9 | 0.16 | µg/L | irl
Bromoform | 80007 | 32104 | GCM99 | 75-25-2 | 0.16 | µg/L | irl
Caffeine | 80044 | 81436 | GCM99 | 58-08-2 | 0.08 | µg/L | irl
Caffeine-C13 (surrogate) | 80074 | 62840 | GCM99 | - | N/A | pct | mrl
Camphor | 80015 | 62817 | GCM99 | 76-22-2 | 0.08 | µg/L | irl
Carbaryl | 80049 | 39750 | GCM99 | 63-25-2 | 0.06 | µg/L | irl
Carbazole | 80046 | 77571 | GCM99 | 86-74-8 | 0.020 | µg/L | irl
Chlorpyrifos | 80053 | 38932 | GCM99 | 2921-88-2 | 0.12 | µg/L | irl
Cholesterol | 80070 | 62818 | GCM99 | 57-88-5 | 1.6 | µg/L | irl
Cotinine | 80034 | 61945 | GCM99 | 486-56-6 | 0.08 | µg/L | irl
d-Limonene | 80011 | 62819 | GCM99 | 5989-27-5 | 0.16 | µg/L | irl
Decafluorobiphenyl (surrogate) | 80073 | 62841 | GCM99 | 434-90-2 | N/A | pct | mrl
Diazinon | 80040 | 39570 | GCM99 | 333-41-5 | 0.32 | µg/L | irl
Dichlorvos | 80020 | 30218 | GCM99 | 62-73-7 | 0.08 | µg/L | irl
Diethyl phthalate | 80083 | 34336 | GCM99 | 84-66-2 | 0.4 | µg/L | irl
Fluoranthene | 80055 | 34376 | GCM99 | 206-44-0 | 0.02 | µg/L | irl
Fluoranthene-d10 (surrogate) | 80075 | 62842 | GCM99 | 93951-69-0 | N/A | pct | mrl
Hexahydrohexamethylcyclopentabenzopyran (HHCB) | 80047 | 62823 | GCM99 | 1222-05-5 | 0.04 | µg/L | irl
Indole | 80022 | 62824 | GCM99 | 120-72-9 | 0.04 | µg/L | irl
Isoborneol | 80016 | 62825 | GCM99 | 124-76-5 | 0.090 | µg/L | irl
Isophorone | 80014 | 34408 | GCM99 | 78-59-1 | 0.050 | µg/L | irl
Isopropylbenzene | 80008 | 77223 | GCM99 | 98-82-8 | 0.04 | µg/L | irl
Isoquinoline | 80021 | 62826 | GCM99 | 119-65-3 | 0.8 | µg/L | irl
Menthol | 80017 | 62827 | GCM99 | 89-78-1 | 0.32 | µg/L | irl
Metalaxyl | 80050 | 04254 | GCM99 | 57837-19-1 | 0.16 | µg/L | irl
Methyl salicylate | 80019 | 62828 | GCM99 | 119-36-8 | 0.08 | µg/L | irl
Metolachlor | 80052 | 82612 | GCM99 | 51218-45-2 | 0.04 | µg/L | irl
N,N-diethyl-meta-toluamide (DEET) | 80029 | 61947 | GCM99 | 134-62-3 | 0.04 | µg/L | irl
Naphthalene | 80018 | 34696 | GCM99 | 91-20-3 | 0.02 | µg/L | irl
p-Cresol | 80013 | 77146 | GCM99 | 106-44-5 | 0.08 | µg/L | irl
para-Nonylphenol (total) (branched) | 80035 | 62829 | GCM99 | 84852-15-3 | 1.6 | µg/L | irl
Pentachlorophenol | 80038 | 39032 | GCM99 | 87-86-5 | 1.6 | µg/L | irl
Phenanthrene | 80041 | 34461 | GCM99 | 85-01-8 | 0.02 | µg/L | irl
Phenol | 80009 | 34694 | GCM99 | 108-95-2 | 0.16 | µg/L | irl
Prometon | 80036 | 39056 | GCM99 | 1610-18-0 | 0.16 | µg/L | irl
Pyrene | 80057 | 34469 | GCM99 | 129-00-0 | 0.02 | µg/L | irl
Sample volume | 80077 | 99963 | GCM99 | - | N/A | mL | irl
Tetrachloroethylene | 80006 | 34475 | GCM99 | 127-18-4 | 0.16 | µg/L | irl
Tributyl phosphate | 80032 | 62832 | GCM99 | 126-73-8 | 0.064 | µg/L | irl
Triclosan | 80056 | 61708 | GCM99 | 3380-34-5 | 0.32 | µg/L | irl
Triethyl citrate (ethyl citrate) | 80033 | 62833 | GCM99 | 77-93-0 | 0.04 | µg/L | irl
Triphenyl phosphate | 80063 | 62834 | GCM99 | 115-86-6 | 0.08 | µg/L | irl
Tris(2-butoxyethyl)phosphate | 80062 | 62830 | GCM99 | 78-51-3 | 0.64 | µg/L | irl
Tris(2-chloroethyl)phosphate | 80037 | 62831 | GCM99 | 115-96-8 | 0.16 | µg/L | irl
Tris(dichloroisopropyl)phosphate | 80061 | 61707 | GCM99 | 13674-87-8 | 0.32 | µg/L | irl
1This report contains CAS Registry Numbers®, which is a Registered Trademark of the American Chemical Society. CAS recommends the verification of the CASRNs through CAS Client ServicesSM.

## Table 2.6
Table 2.6. U.S. Geological Survey National Water Quality Laboratory Schedule 5433 for organic wastewater indicator compounds in bed sediment.
[Methods are decribed in Burkhardt and others (2006). Parameter names are as shown in the U.S. Geological Survey (USGS) National Water Information System (NWIS) database and do not include special characters or formatting. NWQL, USGS National Water Quality Laboratory; CAS, Chemical Abstracts Service;1 N/A, not applicable; µg/kg, microgram per kilogram; pct, percent; g, gram; irl, interim reporting level; -, no data]
Parameter name | NWQL lab code | NWIS parameter code | NWIS method code | CAS number | Reporting level | Unit | Reporting level type
1,4-Dichlorobenzene | 80256 | 63163 | GM008 | 106-46-7 | 100 | µg/kg | irl
1-Methylnaphthalene | 80257 | 63165 | GM008 | 90-12-0 | 100 | µg/kg | irl
2,2',4,4'-Tetrabromodiphenylether (PBDE 47) | 80313 | 63166 | GM008 | 5436-43-1 | 100 | µg/kg | irl
2,6-Dimethylnaphthalene | 80258 | 63167 | GM008 | 581-42-0 | 100 | µg/kg | irl
2-Methylnaphthalene | 80259 | 63168 | GM008 | 91-57-6 | 100 | µg/kg | irl
3-beta-Coprostanol | 80261 | 63170 | GM008 | 360-68-9 | 1000 | µg/kg | irl
3-Methyl-1(H)-indole (Skatole) | 80262 | 63171 | GM008 | 83-34-1 | 100 | µg/kg | irl
3-tert-Butyl-4-hydroxy anisole (BHA) | 80263 | 63172 | GM008 | 121-00-6 | 300 | µg/kg | irl
4-Cumylphenol | 80264 | 63173 | GM008 | 599-64-4 | 100 | µg/kg | irl
4-n-Octylphenol | 80265 | 63174 | GM008 | 1806-26-4 | 100 | µg/kg | irl
4-Nonylphenol (sum of all isomers) | 80307 | 63175 | GM008 | 104-40-5 | 1500 | µg/kg | irl
4-Nonylphenol diethoxylate (NP2EO), all isomers | 80302 | 63200 | GM008 | - | 2000 | µg/kg | irl
4-Nonylphenol monoethoxylate (NP1EO), all isomers | 80303 | 63221 | GM008 | 104-35-8 | 1000 | µg/kg | irl
4-tert-Octylphenol | 80266 | 63176 | GM008 | 140-66-9 | 100 | µg/kg | irl
4-tert-Octylphenol diethoxylate, aka OP2EO | 80304 | 63201 | GM008 | 2315-61-9 | 100 | µg/kg | irl
4-tert-Octylphenol monoethoxylate, aka OP1EO | 80305 | 63206 | GM008 | 2315-67-5 | 500 | µg/kg | irl
Acetophenone | 80267 | 63178 | GM008 | 98-86-2 | 300 | µg/kg | irl
Acetyl hexamethyl tetrahydronaphthalene (AHTN) | 80268 | 63179 | GM008 | 21145-77-7 | 100 | µg/kg | irl
Anthracene | 80269 | 63180 | GM008 | 120-12-7 | 100 | µg/kg | irl
Anthraquinone | 80270 | 63181 | GM008 | 84-65-1 | 100 | µg/kg | irl
Atrazine | 80271 | 63182 | GM008 | 1912-24-9 | 200 | µg/kg | irl
Benzo[a]pyrene | 80272 | 63183 | GM008 | 50-32-8 | 100 | µg/kg | irl
Benzophenone | 80273 | 63184 | GM008 | 119-61-9 | 100 | µg/kg | irl
beta-Sitosterol | 80274 | 63185 | GM008 | 83-46-5 | 1000 | µg/kg | irl
beta-Stigmastanol | 80275 | 63186 | GM008 | 19466-47-8 | 1000 | µg/kg | irl
Bis(2-ethylhexyl) phthalate | 80286 | 63187 | GM008 | 117-81-7 | 500 | µg/kg | irl
Bisphenol A | 80276 | 63188 | GM008 | 80-05-7 | 100 | µg/kg | irl
Bisphenol A-d3 (surrogate) | 80277 | 90735 | GM008 | - | N/A | pct | irl
Bromacil | 80278 | 63189 | GM008 | 314-40-9 | 1000 | µg/kg | irl
Camphor | 80279 | 63192 | GM008 | 76-22-2 | 100 | µg/kg | irl
Carbazole | 80280 | 63194 | GM008 | 86-74-8 | 100 | µg/kg | irl
Chlorpyrifos | 80281 | 63195 | GM008 | 2921-88-2 | 100 | µg/kg | irl
Cholesterol | 80282 | 63196 | GM008 | 57-88-5 | 500 | µg/kg | irl
d-Limonene | 80287 | 63203 | GM008 | 5989-27-5 | 100 | µg/kg | irl
Decafluorobiphenyl (surrogate) | 80283 | 90737 | GM008 | 434-90-2 | N/A | pct | irl
Diazinon | 80284 | 63198 | GM008 | 333-41-5 | 100 | µg/kg | irl
Diethyl phthalate | 80285 | 63202 | GM008 | 84-66-2 | 200 | µg/kg | irl
Fluoranthene | 80288 | 63208 | GM008 | 206-44-0 | 100 | µg/kg | irl
Fluoranthene-d10 (surrogate) | 80289 | 90738 | GM008 | 93951-69-0 | N/A | pct | irl
Hexahydrohexamethylcyclopentabenzopyran (HHCB) | 80290 | 63209 | GM008 | 1222-05-5 | 100 | µg/kg | irl
Indole | 80291 | 63210 | GM008 | 120-72-9 | 200 | µg/kg | irl
Isoborneol | 80292 | 63211 | GM008 | 124-76-5 | 100 | µg/kg | irl
Isophorone | 80293 | 63212 | GM008 | 78-59-1 | 100 | µg/kg | irl
Isopropylbenzene | 80294 | 63213 | GM008 | 98-82-8 | 200 | µg/kg | irl
Isoquinoline | 80295 | 63214 | GM008 | 119-65-3 | 200 | µg/kg | irl
Menthol | 80296 | 63215 | GM008 | 89-78-1 | 100 | µg/kg | irl
Metolachlor | 80299 | 63218 | GM008 | 51218-45-2 | 100 | µg/kg | irl
N,N-diethyl-meta-toluamide (DEET) | 80300 | 63219 | GM008 | 134-62-3 | 200 | µg/kg | irl
Naphthalene | 80301 | 63220 | GM008 | 91-20-3 | 100 | µg/kg | irl
p-Cresol | 80306 | 63222 | GM008 | 106-44-5 | 500 | µg/kg | irl
Phenanthrene | 80309 | 63224 | GM008 | 85-01-8 | 100 | µg/kg | irl
Phenol | 80310 | 63225 | GM008 | 108-95-2 | 100 | µg/kg | irl
Prometon | 80311 | 63226 | GM008 | 1610-18-0 | 100 | µg/kg | irl
Pyrene | 80312 | 63227 | GM008 | 129-00-0 | 100 | µg/kg | irl
Sample weight, grams | 80320 | 91100 | GM008 | - | N/A | g | irl
Tributyl phosphate | 80317 | 63231 | GM008 | 126-73-8 | 100 | µg/kg | irl
Triclosan | 80318 | 63232 | GM008 | 3380-34-5 | 100 | µg/kg | irl
Triphenyl phosphate | 80319 | 63234 | GM008 | 115-86-6 | 100 | µg/kg | irl
Tris(2-butoxyethyl)phosphate | 80314 | 63229 | GM008 | 78-51-3 | 300 | µg/kg | irl
Tris(2-chloroethyl)phosphate | 80315 | 63230 | GM008 | 115-96-8 | 200 | µg/kg | irl
Tris(dichloroisopropyl)phosphate | 80316 | 63235 | GM008 | 13674-87-8 | 200 | µg/kg | irl
1This report contains CAS Registry Numbers®, which is a Registered Trademark of the American Chemical Society. CAS recommends the verification of the CASRNs through CAS Client ServicesSM.

## Table 2.7
Table 2.7. U.S. Geological Survey National Water Quality Laboratory Schedule 5506 for semi-volatile organic compounds in bed sediment.
[Methods are described in Zaugg, Burkhardt, and others (2006). Parameter names are as shown in the U.S. Geological Survey (USGS) National Water Information System (NWIS) database and do not include special characters or formatting. NWQL, USGS National Water Quality Laboratory; CAS, Chemical Abstracts Service;1 N/A, not applicable; µg/kg, microgram per kilogram; pct, percent; g, gram; irl, interim reporting level; -, no data]
Parameter name | NWQL lab code | NWIS parameter code | NWIS method code | CAS number | Reporting level | Unit | Reporting level type
1,2,4-Trichlorobenzene | 80540 | 64095 | GCM13 | 120-82-1 | 25 | µg/kg | irl
1,2-Dimethylnaphthalene | 80357 | 64097 | GCM13 | 573-98-8 | 25 | µg/kg | irl
1,6-Dimethylnaphthalene | 80340 | 64099 | GCM13 | 575-43-9 | 25 | µg/kg | irl
1-Methyl-9H-fluorene | 80339 | 64100 | GCM13 | 1730-37-6 | 25 | µg/kg | irl
1-Methylphenanthrene | 80334 | 64101 | GCM13 | 832-69-9 | 25 | µg/kg | irl
1-Methylpyrene | 80345 | 64102 | GCM13 | 2381-21-7 | 25 | µg/kg | irl
2,3,6-Trimethylnaphthalene | 80541 | 64103 | GCM13 | 829-26-5 | 25 | µg/kg | irl
2,6-Dimethylnaphthalene | 80344 | 63167 | GCM13 | 581-42-0 | 25 | µg/kg | irl
2-Ethylnaphthalene | 80338 | 64104 | GCM13 | 939-27-5 | 25 | µg/kg | irl
2-Fluorobiphenyl (surrogate) | 80361 | 90754 | GCM13 | 321-60-8 | N/A | pct | N/A
2-Methylanthracene | 80546 | 64105 | GCM13 | 613-12-7 | 25 | µg/kg | irl
4H-Cyclopenta[def]phenanthrene | 80343 | 64106 | GCM13 | 203-64-5 | 25 | µg/kg | irl
Acenaphthene | 80547 | 64108 | GCM13 | 83-32-9 | 25 | µg/kg | irl
Acenaphthylene | 80548 | 64109 | GCM13 | 208-96-8 | 25 | µg/kg | irl
Anthracene | 80545 | 63180 | GCM13 | 120-12-7 | 25 | µg/kg | irl
Anthraquinone | 80549 | 63181 | GCM13 | 84-65-1 | 25 | µg/kg | irl
Benz[a]anthracene | 80359 | 63610 | GCM13 | 56-55-3 | 25 | µg/kg | irl
Benzo[a]pyrene | 80346 | 63183 | GCM13 | 50-32-8 | 25 | µg/kg | irl
Benzo[b]fluoranthene | 80550 | 64111 | GCM13 | 205-99-2 | 25 | µg/kg | irl
Benzo[e]pyrene | 80544 | 64112 | GCM13 | 192-97-2 | 25 | µg/kg | irl
Benzo[ghi]perylene | 80341 | 64113 | GCM13 | 191-24-2 | 25 | µg/kg | irl
Benzo[k]fluoranthene | 80342 | 64114 | GCM13 | 207-08-9 | 25 | µg/kg | irl
Bis(2-ethylhexyl) phthalate | 80542 | 63187 | GCM13 | 117-81-7 | 25 | µg/kg | irl
Carbazole | 80355 | 63194 | GCM13 | 86-74-8 | 25 | µg/kg | irl
Chrysene | 80360 | 64115 | GCM13 | 218-01-9 | 25 | µg/kg | irl
Dibenz[a,h]anthracene | 80336 | 64116 | GCM13 | 53-70-3 | 25 | µg/kg | irl
Dibenzothiophene | 80337 | 64117 | GCM13 | 132-65-0 | 25 | µg/kg | irl
Diethyl phthalate | 80347 | 63202 | GCM13 | 84-66-2 | 25 | µg/kg | irl
Fluoranthene | 80353 | 63208 | GCM13 | 206-44-0 | 25 | µg/kg | irl
Fluorene | 80335 | 64107 | GCM13 | 86-73-7 | 25 | µg/kg | irl
Hexachlorobenzene | 80543 | 63631 | GCM13 | 118-74-1 | 25 | µg/kg | irl
Indeno[1,2,3-cd]pyrene | 80349 | 64118 | GCM13 | 193-39-5 | 25 | µg/kg | irl
Naphthalene | 80352 | 63220 | GCM13 | 91-20-3 | 25 | µg/kg | irl
Nitrobenzene-d5 (surrogate) | 80362 | 90755 | GCM13 | 4165-60-0 | N/A | pct | N/A
Pentachloroanisole | 80350 | 64119 | GCM13 | 1825-21-4 | 25 | µg/kg | irl
Pentachloronitrobenzene | 80348 | 63650 | GCM13 | 82-68-8 | 25 | µg/kg | irl
Perylene | 80358 | 64120 | GCM13 | 198-55-0 | 25 | µg/kg | irl
Phenanthrene | 80356 | 63224 | GCM13 | 85-01-8 | 25 | µg/kg | irl
Phenanthridine | 80354 | 64121 | GCM13 | 229-87-8 | 25 | µg/kg | irl
Pyrene | 80351 | 63227 | GCM13 | 129-00-0 | 25 | µg/kg | irl
Sample weight, grams | 80552 | 91107 | GCM13 | - | N/A | g | N/A
Terphenyl-d14 (surrogate) | 80363 | 90756 | GCM13 | 1718-51-0 | N/A | pct | N/A
1This report contains CAS Registry Numbers®, which is a Registered Trademark of the American Chemical Society. CAS recommends the verification of the CASRNs through CAS Client ServicesSM.

## Table 2.8
Table 2.8. U.S. Geological Survey National Water Quality Laboratory custom method 8093 for halogenated organic compounds in bed sediment.
[Methods are described in Mahler and others (2009) and Wagner and others (2014). Parameter names are as shown in the U.S. Geological Survey (USGS) National Water Information System (NWIS) database and do not include special characters or formatting. NWQL, USGS National Water Quality Laboratory; CAS, Chemical Abstracts Service;1 N/A, not applicable; µg/kg, microgram per kilogram; pct, percent; g, gram; irl, interim reporting level; -, no data]
Parameter name | NWQL lab code | NWIS parameter code | NWIS method code | CAS number | Reporting level | Unit | Reporting level type
2,2',4,4'-Tetrabromodiphenylether (PBDE 47) | 81563 | 63166 | GM014 | 5436-43-1 | 0.2 | µg/kg | irl
Triclosan | 81541 | 63232 | GM014 | 3380-34-5 | 4 | µg/kg | irl
alpha-Endosulfan | 81542 | 63259 | GM014 | 959-98-8 | 0.2 | µg/kg | irl
beta-Endosulfan | 82198 | 63260 | GCM14 | 33213-65-9 | 0.2 | µg/kg | irl
Benfluralin | 81521 | 63265 | GM014 | 1861-40-1 | 0.2 | µg/kg | irl
cis-Chlordane | 81540 | 63271 | GM014 | 5103-71-9 | 0.2 | µg/kg | irl
trans-Chlordane | 81537 | 63272 | GM014 | 5103-74-2 | 0.2 | µg/kg | irl
Chlorpyrifos | 81530 | 63273 | GM014 | 2921-88-2 | 0.2 | µg/kg | irl
Cyfluthrin | 81571 | 63279 | GM014 | 68359-37-5 | 0.2 | µg/kg | irl
lambda-Cyhalothrin | 81565 | 63280 | GM014 | 91465-08-6 | 0.2 | µg/kg | irl
Dacthal | 81529 | 63282 | GM014 | 1861-32-1 | 0.2 | µg/kg | irl
Dieldrin | 81545 | 63289 | GM014 | 60-57-1 | 0.1 | µg/kg | irl
Endosulfan sulfate | 82195 | 63298 | GCM14 | 1031-07-8 | 0.4 | µg/kg | irl
Fipronil | 81534 | 63313 | GM014 | 120068-37-3 | 0.1 | µg/kg | irl
Fipronil sulfide | 81532 | 63314 | GM014 | 120067-83-6 | 0.1 | µg/kg | irl
Desulfinylfipronil | 81526 | 63316 | GM014 | - | 0.1 | µg/kg | irl
cis-Nonachlor | 81552 | 63338 | GM014 | 5103-73-1 | 0.1 | µg/kg | irl
trans-Nonachlor | 81538 | 63339 | GM014 | 39765-80-5 | 0.1 | µg/kg | irl
Oxyfluorfen | 81546 | 63341 | GM014 | 42874-03-3 | 4 | µg/kg | irl
p,p'-DDT | 81556 | 63345 | GM014 | 50-29-3 | 4 | µg/kg | irl
p,p'-DDD | 81553 | 63346 | GM014 | 72-54-8 | 2 | µg/kg | irl
p,p'-DDE | 81544 | 63347 | GM014 | 72-55-9 | 1 | µg/kg | irl
Pendimethalin | 81535 | 63353 | GM014 | 40487-42-1 | 1 | µg/kg | irl
Tefluthrin | 81522 | 63377 | GM014 | 79538-32-2 | 0.5 | µg/kg | irl
Trifluralin | 81520 | 63390 | GM014 | 1582-09-8 | 0.2 | µg/kg | irl
Hexachlorobenzene | 81523 | 63631 | GM014 | 118-74-1 | 0.1 | µg/kg | irl
Methyl triclosan | 81543 | 63639 | GM014 | 4640-01-1 | 6 | µg/kg | irl
Pentachloronitrobenzene | 81525 | 63650 | GM014 | 82-68-8 | 0.1 | µg/kg | irl
Tetradifon | 81566 | 63665 | GM014 | 116-29-0 | 0.2 | µg/kg | irl
Pentachloroanisole | 81524 | 64119 | GM014 | 1825-21-4 | 0.1 | µg/kg | irl
pcb, congener, iupac #49 | 81528 | 64725 | GM014 | 41464-40-8 | 2 | µg/kg | irl
pcb, congener, iupac #52 | 81527 | 64726 | GM014 | 35693-99-3 | 1 | µg/kg | irl
pcb, congener, iupac #70 | 81536 | 64727 | GM014 | 32598-11-1 | 2 | µg/kg | irl
pcb, congener, iupac #101 | 81539 | 64729 | GM014 | 37680-73-2 | 1 | µg/kg | irl
pcb, congener, iupac #110 | 81547 | 64730 | GM014 | 38380-03-9 | 1 | µg/kg | irl
pcb, congener, iupac #118 | 81550 | 64731 | GM014 | 31508-00-6 | 0.1 | µg/kg | irl
pcb, congener, iupac #138 | 81555 | 64732 | GM014 | 35065-28-2 | 0.1 | µg/kg | irl
pcb, congener, iupac #146 | 81551 | 64733 | GM014 | 51908-16-8 | 0.1 | µg/kg | irl
pcb, congener, iupac #149 | 81549 | 64734 | GM014 | 38380-04-0 | 1 | µg/kg | irl
pcb, congener, iupac #151 | 81548 | 64735 | GM014 | 52663-63-5 | 0.1 | µg/kg | irl
pcb, congener, iupac #170 | 81564 | 64736 | GM014 | 35065-30-6 | 0.1 | µg/kg | irl
pcb, congener, iupac #174 | 81559 | 64737 | GM014 | 38411-25-5 | 0.1 | µg/kg | irl
pcb, congener, iupac #177 | 81560 | 64738 | GM014 | 52663-70-4 | 0.1 | µg/kg | irl
pcb, congener, iupac #180 | 81561 | 64739 | GM014 | 35065-29-3 | 0.1 | µg/kg | irl
pcb, congener, iupac #183 | 81558 | 64740 | GM014 | 52663-69-1 | 0.1 | µg/kg | irl
pcb, congener, iupac #187 | 81557 | 64741 | GM014 | 52663-68-0 | 0.1 | µg/kg | irl
pcb, congener, iupac #194 | 81568 | 64742 | GM014 | 35694-08-7 | 0.1 | µg/kg | irl
pcb, congener, iupac #206 | 81570 | 64743 | GM014 | 40186-72-9 | 0.1 | µg/kg | irl
2,3',4,4'-Tetrabromodiphenyl ether (PBDE 66) | 81567 | 64852 | GM014 | 189084-61-5 | 0.1 | µg/kg | irl
2,3',4',6-Tetrabromodiphenyl ether (PBDE 71) | 81562 | 64853 | GM014 | 189084-62-6 | 0.1 | µg/kg | irl
2,2',3,4,4'-Pentabromodiphenyl ether (PBDE 85) | 81573 | 64854 | GM014 | 182346-21-0 | 0.1 | µg/kg | irl
2,2',4,4',5-Pentabromodiphenyl ether (PBDE 99) | 81572 | 64855 | GM014 | 60348-60-9 | 0.2 | µg/kg | irl
2,2',4,4',6-Pentabromodiphenyl ether (PBDE 100) | 81569 | 64856 | GM014 | 189084-64-8 | 0.1 | µg/kg | irl
2,2',3,4,4',5'-Hexabromodiphenyl ether (PBDE138) | 81576 | 64857 | GM014 | 182677-30-1 | 0.1 | µg/kg | irl
2,2',4,4',5,5'-Hexabromodiphenylether (PBDE 153) | 81575 | 64858 | GM014 | 68631-49-2 | 0.1 | µg/kg | irl
2,2',4,4',5,6'-Hexabromodiphenyl ether (PBDE 154) | 81574 | 64859 | GM014 | 207122-15-4 | 0.1 | µg/kg | irl
2,2',3,4,4',5',6-Heptabromodiphenyl ether (PBDE 183) | 81577 | 64860 | GM014 | 207122-16-5 | 0.1 | µg/kg | irl
Oxychlordane | 81533 | 64866 | GM014 | 27304-13-8 | 1 | µg/kg | irl
Pentabromotoluene | 81554 | 64867 | GM014 | 87-83-2 | 1 | µg/kg | irl
1,2-Bis(2,4,6-tribromophenoxy)ethane | 81578 | 64868 | GM014 | 37853-59-1 | 0.1 | µg/kg | irl
Octachlorostyrene | 81531 | 65217 | GM014 | 29082-74-4 | 1 | µg/kg | irl
bis(Hexachlorocyclopentadieno) cyclooctane [Dechlorane Plus] | 81583 | 65220 | GM014 | 13560-89-9 | 1 | µg/kg | irl
PCB congener 202-13C12 (surrogate) | 81581 | 90802 | GM014 | 105600-26-8 | N/A | pct | N/A
Sample weight, grams | 81582 | 91137 | GM014 | - | N/A | g | N/A
4,4'-Dibromooctafluorobiphenyl (surrogate) | 81579 | 91785 | GM014 | 10386-84-2 | N/A | pct | N/A
p,p'-DDT-d8 (surrogate) | 81580 | 91828 | GM014 | - | N/A | pct | N/A
1This report contains CAS Registry Numbers®, which is a Registered Trademark of the American Chemical Society. CAS recommends the verification of the CASRNs through CAS Client ServicesSM.

## Table 2.9
Table 2.9. U.S. Geological Survey National Water Quality Laboratory Schedule 6434 for hormone compounds in bed sediment.
[Methods are described in Foreman and others (2012). Parameter names are as shown in the U.S. Geological Survey (USGS) National Water Information System (NWIS) database and do not include special characters or formatting. NWQL, USGS National Water Quality Laboratory; CAS, Chemical Abstracts Service;1 N/A, not applicable; ng/L, nanogram per liter; pct, percent; mrl, minimum reporting level; irl, interim reporting level; -, no data]
Parameter name | NWQL lab code | NWIS parameter code | NWIS method code | CAS number | Reporting level | Unit | Reporting level type
11-Ketotestosterone | 80474 | 64527 | GM005 | 564-35-2 | 2 | ng/L | mrl
16-Epiestriol-2,4-d2 (surrogate) | 82084 | 91680 | GM005 | 366495-94-5 | N/A | pct | N/A
17-alpha-Estradiol | 80475 | 64528 | GM005 | 57-91-0 | 0.8 | ng/L | irl
17-alpha-Ethynylestradiol | 80476 | 64529 | GM005 | 57-63-6 | 0.8 | ng/L | irl
17-alpha-Ethynylestradiol-2,4,16,16-d4 (surrogate) | 80495 | 90827 | GM005 | 350820-06-3 | N/A | pct | N/A
17-beta-Estradiol | 80477 | 64530 | GM005 | 50-28-2 | 0.8 | ng/L | irl
17-beta-Estradiol-13,14,15,16,17,18-13C6 (surrogate) | 82088 | 91755 | GM005 | - | N/A | pct | N/A
3-beta-Coprostanol | 80479 | 64532 | GM005 | 360-68-9 | 200 | ng/L | mrl
4,4'-Bisphenol F | 81586 | 51294 | GM005 | 620-92-8 | 10 | ng/L | mrl
Bisphenol F-d10 (surrogate) | 81588 | 90642 | GM005 | - | N/A | pct | N/A
4-Androstene-3,17-dione | 80480 | 64533 | GM005 | 63-05-8 | 0.8 | ng/L | irl
Bisphenol A | 81471 | 67305 | GM005 | 80-05-7 | 100 | ng/L | mrl
Bisphenol-A-d16 (surrogate) | 81472 | 67309 | GM005 | 96210-87-6 | N/A | pct | N/A
Cholesterol | 80481 | 64534 | GM005 | 57-88-5 | 200 | ng/L | mrl
Cholesterol-d7 (surrogate) | 80494 | 90781 | GM005 | 83199-47-7 | N/A | pct | N/A
cis-Androsterone | 80482 | 64535 | GM005 | 53-41-8 | 0.8 | ng/L | irl
cis-Androsterone-2,2,3,4,4-d5 (surrogate) | 82326 | 90509 | GM005 | 89685-22-3 | N/A | pct | irl
Dihydrotestosterone | 80491 | 64544 | GM005 | 521-18-6 | 4 | ng/L | irl
Epitestosterone | 80484 | 64537 | GM005 | 481-30-1 | 2 | ng/L | irl
Equilenin | 80485 | 64538 | GM005 | 517-09-9 | 2 | ng/L | irl
Equilin | 80486 | 64539 | GM005 | 474-86-2 | 8 | ng/L | irl
Estriol | 80487 | 64540 | GM005 | 50-27-1 | 2 | ng/L | irl
Estriol-2,4,16,17-d4 (surrogate) | 82203 | 91616 | GM005 | - | N/A | pct | N/A
Estrone | 80488 | 64541 | GM005 | 53-16-7 | 0.8 | ng/L | irl
Estrone-13,14,15,16,17,18-13C6 (surrogate) | 82072 | 91756 | GM005 | - | N/A | pct | N/A
Medroxyprogesterone-d3 (surrogate) | 82076 | 91682 | GM005 | 162462-69-3 | N/A | pct | N/A
Mestranol | 80489 | 64542 | GM005 | 72-33-3 | 0.8 | ng/L | irl
Mestranol-2,4,16,16-d4 (surrogate) | 80502 | 90836 | GM005 | - | N/A | pct | N/A
Nandrolone-16,16,17-d3 (surrogate) | 82080 | 91683 | GM005 | 120813-22-1 | N/A | pct | N/A
Norethindrone | 80478 | 64531 | GM005 | 68-22-4 | 0.8 | ng/L | irl
Progesterone | 80490 | 64543 | GM005 | 57-83-0 | 8 | ng/L | irl
Progesterone-2,3,4-13C3 (surrogate) | 82289 | 90511 | GM005 | 327048-87-3 | N/A | pct | N/A
Sample volume | 80506 | 91119 | GM005 | - | N/A | mL | N/A
Testosterone | 80492 | 64545 | GM005 | 58-22-0 | 1.6 | ng/L | irl
trans-Diethyl-1,1,1',1'-d4-stilbesterol-3,3',5,5'-d4 (surrogate) | 80498 | 90832 | GM005 | 91318-10-4 | N/A | pct | N/A
trans-Diethylstilbestrol | 80483 | 64536 | GM005 | 56-53-1 | 0.8 | ng/L | mrl
1This report contains CAS Registry Numbers®, which is a Registered Trademark of the American Chemical Society. CAS recommends the verification of the CASRNs through CAS Client ServicesSM.

## Table 2.10
Table 2.10. U.S. Geological Survey National Water Quality Laboratory Schedule1632 for chlorophyll a, pheophytin a, and ash-free dry mass in periphyton.
[NWQL, U.S. Geological Survey (USGS) National Water Quality Laboratory; NWIS, USGS National Water Information System; CAS, Chemical Abstracts Service;1 g/m2, gram per square meter; mg/m2, milligram per square meter; mrl, minimum reporting level; lrl, laboratory reporting level; EPA, U.S. Environmental Protection Agency; -, no data]
Parameter name | NWQL lab code | NWIS parameter code | NWIS method code | CAS number | Reporting level | Unit | Reporting level type | Method citation | Method
Biomass, periphyton, ash free dry weight | 2751 | 49954 | GRV15 | - | 0.1 | g/m2 | mrl | Britton and Greeson, 1987 | USGS Method B-3520-85
Chlorophyll a | 3153 | 70957 | 00050 | 479-61-8 | 0.1 | mg/m2 | lrl | Arar and Collins, 1997 | EPA 445.0
Periphyton, biomass, ash weight | 611 | 00572 | GRV15 | - | 0.1 | g/m2 | mrl | Britton and Greeson, 1987 | USGS Method B-3520-85
Periphyton, biomass, dry weight | 603 | 00573 | GRV15 | - | 0.1 | g/m2 | mrl | Britton and Greeson, 1987 | USGS Method B-3520-85
Pheophytin a, periphyton | 80253 | 62359 | 00050 | 603-17-8 | 0.1 | mg/m2 | lrl | Arar and Collins, 1997 | EPA 445.0
1This report contains CAS Registry Numbers®, which is a Registered Trademark of the American Chemical Society. CAS recommends the verification of the CASRNs through CAS Client ServicesSM.

## Appendix 2 References
References Cited in Appendix 2
Arar, E.J., and Collins, G.B., 1997, U.S. Environmental Protection Agency method 445.0—In vitro determination of chlorophyll a and pheophytin a in marine and freshwater algae by fluorescence (rev. 1.2, September 1997): Cincinnati, Ohio, U.S. Environmental Protection Agency, National Exposure Research Laboratory, Office of Research and Development, 22 p.
Britton, L.J., and Greeson, P.E., eds., 1987, Gravimetric method for biomass, in Methods for collection and analysis of aquatic biological and microbiological samples: U.S. Geological Survey Techniques of Water Resources Investigations, book 5, chap. A4, p. 139-140. [Also available at https://pubs.er.usgs.gov/publication/twri05A4.]
Burkhardt, M.R., Zaugg, S.D., Smith, S.G., and ReVello, R.C., 2006, Determination of wastewater compounds in sediment and soil by pressurized solvent extraction, solid-phase extraction, and capillary-column gas chromatography/mass spectrometry: U.S. Geological Survey Techniques and Methods, book 5, chap. B2, 33 p. [Also available at https://pubs.er.usgs.gov/publication/tm5B2.]
Fishman, M.J., ed., 1993, Methods of analysis by the U.S. Geological Survey National Water Quality Laboratory-Determination of inorganic and organic constituents in water and fluvial sediments, U.S. Geological Survey Open-File Report 93-125, 217 p. [Also available at https://pubs.er.usgs.gov/publication/ofr93125.]
Fishman, M.J., and Friedman, L.C., 1989, Methods for determination of inorganic substances in water and fluvial sediments: U.S. Geological Survey Techniques of Water-Resources Investigations, book 5, chap. A1, 545 p. [Also available at https://pubs.er.usgs.gov/publication/twri05A1.]
Foreman, W.T., and Gray, J.L., ReVello, R.C., Lindley, C.E., Losche, S.A., and Barber, L.B., 2012, Determination of steroid hormones and related compounds in filtered and unfiltered water by solid-phase extraction, derivatization, and gas chromatography with tandem mass spectrometry: U.S. Geological Survey Techniques and Methods, book 5, chap. B9, 118 p., accessed April 3, 2015, at https://pubs.usgs.gov/tm/5b9/.
Furlong, E.T., Noriega, M.C., Kanagy, C.J., Kanagy, L.K., Coffey, L.J., and Burkhardt, M.R., 2014, Determination of human-use pharmaceuticals in filtered water by direct aqueous injection-High-performance liquid chromatography/tandem mass spectrometry: U.S. Geological Survey Techniques and Methods, book 5, chap. B10, 49 p., accessed April 3, 2015, at http://dx.doi.org/10.3133/tm5B10.
Furlong, E.T., Werner, S.L., Anderson, B.D., and Cahill, J.D., 2008, Determination of human-health pharmaceuticals in filtered water by chemically modified styrene-divinylbenzene resin-based solid-phase extraction and high-performance liquid chromatography/mass spectrometry: U.S. Geological Survey Techniques and Methods, book 5, chap. B5, 56 p. [Also available at https://pubs.er.usgs.gov/publication/tm5B5.]
Gellis, A.C., Fuller, C.C., and Van Metre, P.C., 2017, Sources and ages of fine-grained sediment to streams using fallout radionuclides in the midwestern United States: Journal of Environmental Quality, v. 194, p. 73-85, accessed June 2017 at http://dx.doi.org/10.1016/j.jenvman.2016.06.018.
Mahler, B.J., Van Metre, P.C., Wilson, J.T., Musgrove, M., Zaugg, S.D., and Burkhardt, M.R., 2009, Fipronil and its degradates in indoor and outdoor dust: Environmental Science & Technology, v. 43, no. 15, p. 5665–5670. [Also available at https://doi.org/10.1021/es901292a.]
O'Dell, J.W., 1993, EPA Method 365.1-Determination of phosphorus by semi-automated colorimetry (rev. 2.0, August 1993) : Cincinnati, Ohio, U.S. Environmental Protection Agency, Office of Research and Development, 17 p.
Patton, C.J., Kryskalla. J.R., 2003, Methods of analysis by the U.S. Geological Survey National Water Quality Laboratory-Evaluation of alkaline persulfate digestion as an alternative to Kjeldahl digestion for determination of total and dissolved nitrogen and phosphorus in water: U.S. Geological Survey Water-Resources Investigations Report 03-4174, 33 p. [Also available at https://pubs.er.usgs.gov/publication/wri034174.]
Patton, C.J., and Kryskalla, J.R., 2011, Colorimetric determination of nitrate plus nitrite in water by enzymatic reduction, automated discrete analyzer methods: U.S. Geological Survey Techniques and Methods, book 5, chap. B8, 34 p. [Also available at https://pubs.er.usgs.gov/publication/tm5B8.]
Sandstrom, M.W., Kanagy, L.K., Anderson, C.A., and Kanagy, C.J., 2015, Determination of pesticides and pesticide degradates in filtered water by direct aqueous-injection liquid chromatography-tandem mass spectrometry: U.S. Geological Survey Techniques and Methods, book 5, chap B11, 54 p., accessed December 8, 2015, at http://dx.doi.org/10.3133/tm5B11.
Wagner, R.J., Moran, P.W., Zaugg, S.D., Sevigny, J.M., and Pope, J.M., 2014, Contaminants of emerging concern in the lower Stillaguamish River Basin, Washington, 2008–2011. U.S. Geological Survey Open-File Report 2014–1028, 14 p.
Zaugg, S.D., Burkhardt, M.R., Burbank, T.L., Olson, M.C., Iverson, J.L., and Schroeder, M.P., 2006, Determination of semivolatile organic compounds and polycyclic aromatic hydrocarbons in solids by gas chromatography/mass spectrometry: U.S. Geological Survey Techniques and Methods, book 5, chap. B3, 44 p. [Also available at https://pubs.er.usgs.gov/publication/tm5B3.]
Zaugg, S.D., Smith, S.G., and Schroeder, M.P., 2006, Determination of wastewater compounds in whole water by continuous liquid-liquid extraction and capillary-column gas chromatography/mass spectrometry: U.S. Geological Survey Techniques and Methods, book 5, chap. B4, 30 p. [Also available at https://pubs.er.usgs.gov/publication/tm5B4.]